## Crystalline
| Basic Information | [5 empty] | Product Warranty | Power Warranty |  | Electrical Data at STC | [7 empty] | Electrical Data at NOCT | [5 empty] | Temperature Ratings |  |  |  | Maximum Ratings |  |  | Material Data | [14 empty] | Certifications | [8 empty] | Links
ENF ID | Company Name | Region | Series Name | ENF Product Profile | Series Power Range (Wp) | Model Name | Years | Primary (Years, Output Power) | Secondary (Years, Output Power) | Maximum Power, Pmax (W) | Voltage at Maximum Power, Vmpp (V) | Current at Maximum Power, Impp (A) | Open Circuit Voltage, Voc (V) | Short Circuit Current, Isc (A) | Panel Efficiency (%) | Power Tolerance, + (%) | Power Tolerance, - (%) | Maximum Power, Pmax (W) | Voltage at Maximum Power, Vmpp (V) | Current at Maximum Power, Impp (A) | Open Circuit Voltage, Voc (V) | Short Circuit Current, Isc (A) | Temperature (°C) | Operating Temperature Range (°C) | Temperature coefficient of Pmax (%/°C) | Temperature coefficient of Voc (%/°C) | Temperature coefficient of Isc (%/°C) | Maximum System Voltage (V) | Maximum Reverse Current (A) | Series Fuse Rating (A) | Height (mm) | Width (mm) | Length (mm) | Weight (kg) | Cell Type | Cell Size (mm) | Cell Number | Glass Type | Glass Thickness (mm) | Frame Type | Junction Box Diodes | Junction Box Protection Class | Connector Type | Cable Crosssection (mm²) | Cable Length (mm) | IEC 61215 | IEC 61730 | UL 1703 | IEC 61215 Lab Name / Certificate Number | IEC 61215 Link | IEC 61730 Lab Name / Certificate Number | IEC 61730 Link | UL 1703 Lab Name / Certificate Number | UL 1703 Link | PDF download | Panel Picture | Company Contact Details
1 | 2 | 3 | 4 | 5 | 6 | 7 | 8 | 9 | 10 | 11 | 12 | 13 | 14 | 15 | 16 | 17 | 18 | 19 | 20 | 21 | 22 | 23 | 24 | 25 | 26 | 27 | 28 | 29 | 30 | 31 | 32 | 33 | 34 | 35 | 36 | 37 | 38 | 39 | 40 | 41 | 42 | 43 | 44 | 45 | 46 | 47 | 48 | 49 | 50 | 51 | 52 | 53 | 54 | 55 | 56 | 57 | 58
2690 | Sunrise Solartech Co., Ltd. | China | SR-M536 | http://www.enfsolar.com/pv/panel-datasheet/Monocrystalline/137/607 | 85 ~ 100 Wp | SR-M53695 | 12 Years | 12 Years, 90% | 25 Years, 80% | 95 W | 18 V | 5.28 A | 22.3 V | 5.7 A | 14.8% | 3% | [6 empty] | 45±2 °C | -40~85 °C | -0.45% | -0.34% | 0.05% | 1000 V |  | 10 A | 1197 mm | 535 mm | 35 mm | 7.8 kg | Monocrystalline | 125×125 mm | 36 | Tempered,High Transmittance,Low Iron | [16 empty] | http://www.enfsolar.com/ApolloF/solar/Product/pdf/crystalline/502c6a01a072d.pdf | http://img.enfsolar.com/ApolloF/solar/Product/logo/crystalline/50231351a2dc4.JPG | http://www.enfsolar.com/directory/panel/2690
2690 | Sunrise Solartech Co., Ltd. | China | SR-M572 | http://www.enfsolar.com/pv/panel-datasheet/Monocrystalline/140/617 | 175 ~ 205 Wp | SR-M572175 | 12 Years | 12 Years, 90% | 25 Years, 80% | 175 W | 35.2 V | 4.98 A | 43.3 V | 5.43 A | 13.7% | 3% | [6 empty] | 45±2 °C | -40~85 °C | -0.45% | -0.34% | 0.05% | 1000 V |  | 10 A | 1580 mm | 808 mm | 35 mm | 15.5 kg | Monocrystalline | 125×125 mm | 72 | Tempered,High Transmittance,Low Iron | [7 empty] | Yes | Yes | Yes | TÜV Rheinland / 60028981 | http://www.tuvdotcom.com/certificates/60028981?locale=en&page_number=4 | TÜV Rheinland / 60029126 | http://www.tuvdotcom.com/certificates/60029126?locale=en&page_number=4 | UL / E340445 | http://database.ul.com/cgi-bin/XYV/template/LISEXT/1FRAME/showpage.html?name=QIGU.E340445&ccnshorttitle=Photovoltaic+Modules+and+Panels&objid=1082039562&cfgid=1073741824&version=versionless&parent_id=1073991981&sequence=1 | http://www.enfsolar.com/ApolloF/solar/Product/pdf/crystalline/502c6ae11d008. | http://img.enfsolar.com/ApolloF/solar/Product/logo/crystalline/502317228d374.JPG | http://www.enfsolar.com/directory/panel/2690
2690 | Sunrise Solartech Co., Ltd. | China | SR-M572 | http://www.enfsolar.com/pv/panel-datasheet/Monocrystalline/140/618 | 175 ~ 205 Wp | SR-M572180 | 12 Years | 12 Years, 90% | 25 Years, 80% | 180 W | 35.4 V | 5.09 A | 43.61 V | 5.53 A | 14.1% | 3% | [6 empty] | 45±2 °C | -40~85 °C | -0.45% | -0.34% | 0.05% | 1000 V |  | 10 A | 1580 mm | 808 mm | 35 mm | 15.5 kg | Monocrystalline | 125×125 mm | 72 | Tempered,High Transmittance,Low Iron | [7 empty] | Yes | Yes | Yes | TÜV Rheinland / 60028981 | http://www.tuvdotcom.com/certificates/60028981?locale=en&page_number=4 | TÜV Rheinland / 60029126 | http://www.tuvdotcom.com/certificates/60029126?locale=en&page_number=4 | UL / E340445 | http://database.ul.com/cgi-bin/XYV/template/LISEXT/1FRAME/showpage.html?name=QIGU.E340445&ccnshorttitle=Photovoltaic+Modules+and+Panels&objid=1082039562&cfgid=1073741824&version=versionless&parent_id=1073991981&sequence=1 | http://www.enfsolar.com/ApolloF/solar/Product/pdf/crystalline/502c6ae11d008. | http://img.enfsolar.com/ApolloF/solar/Product/logo/crystalline/502317228d374.JPG | http://www.enfsolar.com/directory/panel/2690
2690 | Sunrise Solartech Co., Ltd. | China | SR-M572 | http://www.enfsolar.com/pv/panel-datasheet/Monocrystalline/140/619 | 175 ~ 205 Wp | SR-M572185 | 12 Years | 12 Years, 90% | 25 Years, 80% | 185 W | 35.8 V | 5.17 A | 44.21 V | 5.59 A | 14.5% | 3% | [6 empty] | 45±2 °C | -40~85 °C | -0.45% | -0.34% | 0.05% | 1000 V |  | 10 A | 1580 mm | 808 mm | 35 mm | 15.5 kg | Monocrystalline | 125×125 mm | 72 | Tempered,High Transmittance,Low Iron | [7 empty] | Yes | Yes | Yes | TÜV Rheinland / 60028981 | http://www.tuvdotcom.com/certificates/60028981?locale=en&page_number=4 | TÜV Rheinland / 60029126 | http://www.tuvdotcom.com/certificates/60029126?locale=en&page_number=4 | UL / E340445 | http://database.ul.com/cgi-bin/XYV/template/LISEXT/1FRAME/showpage.html?name=QIGU.E340445&ccnshorttitle=Photovoltaic+Modules+and+Panels&objid=1082039562&cfgid=1073741824&version=versionless&parent_id=1073991981&sequence=1 | http://www.enfsolar.com/ApolloF/solar/Product/pdf/crystalline/502c6ae11d008. | http://img.enfsolar.com/ApolloF/solar/Product/logo/crystalline/502317228d374.JPG | http://www.enfsolar.com/directory/panel/2690
2690 | Sunrise Solartech Co., Ltd. | China | SR-M572 | http://www.enfsolar.com/pv/panel-datasheet/Monocrystalline/140/620 | 175 ~ 205 Wp | SR-M572190 | 12 Years | 12 Years, 90% | 25 Years, 80% | 190 W | 36 V | 5.28 A | 44.46 V | 5.7 A | 14.9% | 3% | [6 empty] | 45±2 °C | -40~85 °C | -0.45% | -0.34% | 0.05% | 1000 V |  | 10 A | 1580 mm | 808 mm | 35 mm | 15.5 kg | Monocrystalline | 125×125 mm | 72 | Tempered,High Transmittance,Low Iron | [7 empty] | Yes | Yes | Yes | TÜV Rheinland / 60028981 | http://www.tuvdotcom.com/certificates/60028981?locale=en&page_number=4 | TÜV Rheinland / 60029126 | http://www.tuvdotcom.com/certificates/60029126?locale=en&page_number=4 | UL / E340445 | http://database.ul.com/cgi-bin/XYV/template/LISEXT/1FRAME/showpage.html?name=QIGU.E340445&ccnshorttitle=Photovoltaic+Modules+and+Panels&objid=1082039562&cfgid=1073741824&version=versionless&parent_id=1073991981&sequence=1 | http://www.enfsolar.com/ApolloF/solar/Product/pdf/crystalline/502c6ae11d008. | http://img.enfsolar.com/ApolloF/solar/Product/logo/crystalline/502317228d374.JPG | http://www.enfsolar.com/directory/panel/2690
2690 | Sunrise Solartech Co., Ltd. | China | SR-M572 | http://www.enfsolar.com/pv/panel-datasheet/Monocrystalline/140/621 | 175 ~ 205 Wp | SR-M572195 | 12 Years | 12 Years, 90% | 25 Years, 80% | 195 W | 36.2 V | 5.39 A | 44.82 V | 5.79 A | 15.3% | 3% | [6 empty] | 45±2 °C | -40~85 °C | -0.45% | -0.34% | 0.05% | 1000 V |  | 10 A | 1580 mm | 808 mm | 35 mm | 15.5 kg | Monocrystalline | 125×125 mm | 72 | Tempered,High Transmittance,Low Iron | [7 empty] | Yes | Yes | Yes | TÜV Rheinland / 60028981 | http://www.tuvdotcom.com/certificates/60028981?locale=en&page_number=4 | TÜV Rheinland / 60029126 | http://www.tuvdotcom.com/certificates/60029126?locale=en&page_number=4 | UL / E340445 | http://database.ul.com/cgi-bin/XYV/template/LISEXT/1FRAME/showpage.html?name=QIGU.E340445&ccnshorttitle=Photovoltaic+Modules+and+Panels&objid=1082039562&cfgid=1073741824&version=versionless&parent_id=1073991981&sequence=1 | http://www.enfsolar.com/ApolloF/solar/Product/pdf/crystalline/502c6ae11d008. | http://img.enfsolar.com/ApolloF/solar/Product/logo/crystalline/502317228d374.JPG | http://www.enfsolar.com/directory/panel/2690
2690 | Sunrise Solartech Co., Ltd. | China | SR-M572 | http://www.enfsolar.com/pv/panel-datasheet/Monocrystalline/140/622 | 175 ~ 205 Wp | SR-M572200 | 12 Years | 12 Years, 90% | 25 Years, 80% | 200 W | 36.4 V | 5.5 A | 45.1 V | 5.9 A | 15.7% | 3% | [6 empty] | 45±2 °C | -40~85 °C | -0.45% | -0.34% | 0.05% | 1000 V |  | 10 A | 1580 mm | 808 mm | 35 mm | 15.5 kg | Monocrystalline | 125×125 mm | 72 | Tempered,High Transmittance,Low Iron | [9 empty] | Yes |  |  |  |  | UL / E340445 | http://database.ul.com/cgi-bin/XYV/template/LISEXT/1FRAME/showpage.html?name=QIGU.E340445&ccnshorttitle=Photovoltaic+Modules+and+Panels&objid=1082039562&cfgid=1073741824&version=versionless&parent_id=1073991981&sequence=1 | http://www.enfsolar.com/ApolloF/solar/Product/pdf/crystalline/502c6ae11d008. | http://img.enfsolar.com/ApolloF/solar/Product/logo/crystalline/502317228d374.JPG | http://www.enfsolar.com/directory/panel/2690
2690 | Sunrise Solartech Co., Ltd. | China | SR-M572 | http://www.enfsolar.com/pv/panel-datasheet/Monocrystalline/140/623 | 175 ~ 205 Wp | SR-M572205 | 12 Years | 12 Years, 90% | 25 Years, 80% | 205 W | 36.5 V | 5.62 A | 45.26 V | 6.01 A | 16.1% | 3% | [6 empty] | 45±2 °C | -40~85 °C | -0.45% | -0.34% | 0.05% | 1000 V |  | 10 A | 1580 mm | 808 mm | 35 mm | 15.5 kg | Monocrystalline | 125×125 mm | 72 | Tempered,High Transmittance,Low Iron | [9 empty] | Yes |  |  |  |  | UL / E340445 | http://database.ul.com/cgi-bin/XYV/template/LISEXT/1FRAME/showpage.html?name=QIGU.E340445&ccnshorttitle=Photovoltaic+Modules+and+Panels&objid=1082039562&cfgid=1073741824&version=versionless&parent_id=1073991981&sequence=1 | http://www.enfsolar.com/ApolloF/solar/Product/pdf/crystalline/502c6ae11d008. | http://img.enfsolar.com/ApolloF/solar/Product/logo/crystalline/502317228d374.JPG | http://www.enfsolar.com/directory/panel/2690
2690 | Sunrise Solartech Co., Ltd. | China | SR-M572 black | http://www.enfsolar.com/pv/panel-datasheet/Monocrystalline/141/624 | 175 ~ 205 Wp | SR-M572175-B | 12 Years | 12 Years, 90% | 25 Years, 80% | 175 W | 35.2 V | 4.98 A | 43.3 V | 5.43 A | 13.7% | 3% | [6 empty] | 45±2 °C | -40~85 °C | -0.45% | -0.34% | 0.05% | 1000 V |  | 10 A | 1580 mm | 808 mm | 35 mm | 15.5 kg | Monocrystalline | 125×125 mm | 72 | Tempered,High Transmittance,Low Iron | [7 empty] | Yes | Yes |  | TÜV Rheinland / 60028981 | http://www.tuvdotcom.com/certificates/60028981?locale=en&page_number=4 | TÜV Rheinland / 60029126 | http://www.tuvdotcom.com/certificates/60029126?locale=en&page_number=4 |  |  | http://www.enfsolar.com/ApolloF/solar/Product/pdf/crystalline/502c6b73e0866. | http://img.enfsolar.com/ApolloF/solar/Product/logo/crystalline/502318bbacc1e.JPG | http://www.enfsolar.com/directory/panel/2690
2690 | Sunrise Solartech Co., Ltd. | China | SR-M572 black | http://www.enfsolar.com/pv/panel-datasheet/Monocrystalline/141/625 | 175 ~ 205 Wp | SR-M572180-B | 12 Years | 12 Years, 90% | 25 Years, 80% | 180 W | 35.4 V | 5.09 A | 43.61 V | 5.53 A | 14.1% | 3% | [6 empty] | 45±2 °C | -40~85 °C | -0.45% | -0.34% | 0.05% | 1000 V |  | 10 A | 1580 mm | 808 mm | 35 mm | 15.5 kg | Monocrystalline | 125×125 mm | 72 | Tempered,High Transmittance,Low Iron | [7 empty] | Yes | Yes |  | TÜV Rheinland / 60028981 | http://www.tuvdotcom.com/certificates/60028981?locale=en&page_number=4 | TÜV Rheinland / 60029126 | http://www.tuvdotcom.com/certificates/60029126?locale=en&page_number=4 |  |  | http://www.enfsolar.com/ApolloF/solar/Product/pdf/crystalline/502c6b73e0866. | http://img.enfsolar.com/ApolloF/solar/Product/logo/crystalline/502318bbacc1e.JPG | http://www.enfsolar.com/directory/panel/2690
2690 | Sunrise Solartech Co., Ltd. | China | SR-M572 black | http://www.enfsolar.com/pv/panel-datasheet/Monocrystalline/141/626 | 175 ~ 205 Wp | SR-M572185-B | 12 Years | 12 Years, 90% | 25 Years, 80% | 185 W | 35.8 V | 5.17 A | 44.21 V | 5.59 A | 14.5% | 3% | [6 empty] | 45±2 °C | -40~85 °C | -0.45% | -0.34% | 0.05% | 1000 V |  | 10 A | 1580 mm | 808 mm | 35 mm | 15.5 kg | Monocrystalline | 125×125 mm | 72 | Tempered,High Transmittance,Low Iron | [7 empty] | Yes | Yes |  | TÜV Rheinland / 60028981 | http://www.tuvdotcom.com/certificates/60028981?locale=en&page_number=4 | TÜV Rheinland / 60029126 | http://www.tuvdotcom.com/certificates/60029126?locale=en&page_number=4 |  |  | http://www.enfsolar.com/ApolloF/solar/Product/pdf/crystalline/502c6b73e0866. | http://img.enfsolar.com/ApolloF/solar/Product/logo/crystalline/502318bbacc1e.JPG | http://www.enfsolar.com/directory/panel/2690
2690 | Sunrise Solartech Co., Ltd. | China | SR-M572 black | http://www.enfsolar.com/pv/panel-datasheet/Monocrystalline/141/627 | 175 ~ 205 Wp | SR-M572190-B | 12 Years | 12 Years, 90% | 25 Years, 80% | 190 W | 36 V | 5.28 A | 44.46 V | 5.7 A | 14.9% | 3% | [6 empty] | 45±2 °C | -40~85 °C | -0.45% | -0.34% | 0.05% | 1000 V |  | 10 A | 1580 mm | 808 mm | 35 mm | 15.5 kg | Monocrystalline | 125×125 mm | 72 | Tempered,High Transmittance,Low Iron | [7 empty] | Yes | Yes |  | TÜV Rheinland / 60028981 | http://www.tuvdotcom.com/certificates/60028981?locale=en&page_number=4 | TÜV Rheinland / 60029126 | http://www.tuvdotcom.com/certificates/60029126?locale=en&page_number=4 |  |  | http://www.enfsolar.com/ApolloF/solar/Product/pdf/crystalline/502c6b73e0866. | http://img.enfsolar.com/ApolloF/solar/Product/logo/crystalline/502318bbacc1e.JPG | http://www.enfsolar.com/directory/panel/2690
2690 | Sunrise Solartech Co., Ltd. | China | SR-M572 black | http://www.enfsolar.com/pv/panel-datasheet/Monocrystalline/141/628 | 175 ~ 205 Wp | SR-M572195-B | 12 Years | 12 Years, 90% | 25 Years, 80% | 195 W | 36.2 V | 5.39 A | 44.82 V | 5.79 A | 15.3% | 3% | [6 empty] | 45±2 °C | -40~85 °C | -0.45% | -0.34% | 0.05% | 1000 V |  | 10 A | 1580 mm | 808 mm | 35 mm | 15.5 kg | Monocrystalline | 125×125 mm | 72 | Tempered,High Transmittance,Low Iron | [7 empty] | Yes | Yes |  | TÜV Rheinland / 60028981 | http://www.tuvdotcom.com/certificates/60028981?locale=en&page_number=4 | TÜV Rheinland / 60029126 | http://www.tuvdotcom.com/certificates/60029126?locale=en&page_number=4 |  |  | http://www.enfsolar.com/ApolloF/solar/Product/pdf/crystalline/502c6b73e0866. | http://img.enfsolar.com/ApolloF/solar/Product/logo/crystalline/502318bbacc1e.JPG | http://www.enfsolar.com/directory/panel/2690
2690 | Sunrise Solartech Co., Ltd. | China | SR-M572 black | http://www.enfsolar.com/pv/panel-datasheet/Monocrystalline/141/629 | 175 ~ 205 Wp | SR-M57200-B | 12 Years | 12 Years, 90% | 25 Years, 80% | 200 W | 36.4 V | 5.5 A | 45.1 V | 5.9 A | 15.7% | 3% | [6 empty] | 45±2 °C | -40~85 °C | -0.45% | -0.34% | 0.05% | 1000 V |  | 10 A | 1580 mm | 808 mm | 35 mm | 15.5 kg | Monocrystalline | 125×125 mm | 72 | Tempered,High Transmittance,Low Iron | [16 empty] | http://www.enfsolar.com/ApolloF/solar/Product/pdf/crystalline/502c6b73e0866. | http://img.enfsolar.com/ApolloF/solar/Product/logo/crystalline/502318bbacc1e.JPG | http://www.enfsolar.com/directory/panel/2690
2690 | Sunrise Solartech Co., Ltd. | China | SR-M572 black | http://www.enfsolar.com/pv/panel-datasheet/Monocrystalline/141/630 | 175 ~ 205 Wp | SR-M572205-B | 12 Years | 12 Years, 90% | 25 Years, 80% | 205 W | 36.5 V | 5.62 A | 45.26 V | 6.01 A | 16.1% | 3% | [6 empty] | 45±2 °C | -40~85 °C | -0.45% | -0.34% | 0.05% | 1000 V |  | 10 A | 1580 mm | 808 mm | 35 mm | 15.5 kg | Monocrystalline | 125×125 mm | 72 | Tempered,High Transmittance,Low Iron | [16 empty] | http://www.enfsolar.com/ApolloF/solar/Product/pdf/crystalline/502c6b73e0866. | http://img.enfsolar.com/ApolloF/solar/Product/logo/crystalline/502318bbacc1e.JPG | http://www.enfsolar.com/directory/panel/2690
2690 | Sunrise Solartech Co., Ltd. | China | SR-M636 | http://www.enfsolar.com/pv/panel-datasheet/Monocrystalline/139/612 | 130 ~ 150 Wp | SR-M636130 | 12 Years | 12 Years, 90% | 25 Years, 80% | 130 W | 17.3 V | 7.52 A | 21.4 V | 8.1 A | 13.2% | 3% | [6 empty] | 45±2 °C | -40~85 °C | -0.45% | -0.35% | 0.05% | 1000 V |  | 14 A | 1481 mm | 666 mm | 35 mm | 11.5 kg | Monocrystalline | 156×156 mm | 36 | Tempered,High Transmittance,Low Iron | [16 empty] | http://www.enfsolar.com/ApolloF/solar/Product/pdf/crystalline/502315499925e.pdf | http://img.enfsolar.com/ApolloF/solar/Product/logo/crystalline/502315430bb79.JPG | http://www.enfsolar.com/directory/panel/2690
2690 | Sunrise Solartech Co., Ltd. | China | SR-M636 | http://www.enfsolar.com/pv/panel-datasheet/Monocrystalline/139/613 | 130 ~ 150 Wp | SR-M636135 | 12 Years | 12 Years, 90% | 25 Years, 80% | 135 W | 17.4 V | 7.76 A | 21.5 V | 8.4 A | 13.7% | 3% | [6 empty] | 45±2 °C | -40~85 °C | -0.45% | -0.35% | 0.05% | 1000 V |  | 14 A | 1481 mm | 666 mm | 35 mm | 11.5 kg | Monocrystalline | 156×156 mm | 36 | Tempered,High Transmittance,Low Iron | [16 empty] | http://www.enfsolar.com/ApolloF/solar/Product/pdf/crystalline/502315499925e.pdf | http://img.enfsolar.com/ApolloF/solar/Product/logo/crystalline/502315430bb79.JPG | http://www.enfsolar.com/directory/panel/2690
2690 | Sunrise Solartech Co., Ltd. | China | SR-M636 | http://www.enfsolar.com/pv/panel-datasheet/Monocrystalline/139/614 | 130 ~ 150 Wp | SR-M636140 | 12 Years | 12 Years, 90% | 25 Years, 80% | 140 W | 17.6 V | 7.96 A | 21.8 V | 8.6 A | 14.2% | 3% | [6 empty] | 45±2 °C | -40~85 °C | -0.45% | -0.35% | 0.05% | 1000 V |  | 14 A | 1481 mm | 666 mm | 35 mm | 11.5 kg | Monocrystalline | 156×156 mm | 36 | Tempered,High Transmittance,Low Iron | [16 empty] | http://www.enfsolar.com/ApolloF/solar/Product/pdf/crystalline/502315499925e.pdf | http://img.enfsolar.com/ApolloF/solar/Product/logo/crystalline/502315430bb79.JPG | http://www.enfsolar.com/directory/panel/2690
2690 | Sunrise Solartech Co., Ltd. | China | SR-M636 | http://www.enfsolar.com/pv/panel-datasheet/Monocrystalline/139/615 | 130 ~ 150 Wp | SR-M636145 | 12 Years | 12 Years, 90% | 25 Years, 80% | 145 W | 17.8 V | 8.15 A | 22 V | 8.8 A | 14.7% | 3% | [6 empty] | 45±2 °C | -40~85 °C | -0.45% | -0.35% | 0.05% | 1000 V |  | 14 A | 1481 mm | 666 mm | 35 mm | 11.5 kg | Monocrystalline | 156×156 mm | 36 | Tempered,High Transmittance,Low Iron | [16 empty] | http://www.enfsolar.com/ApolloF/solar/Product/pdf/crystalline/502315499925e.pdf | http://img.enfsolar.com/ApolloF/solar/Product/logo/crystalline/502315430bb79.JPG | http://www.enfsolar.com/directory/panel/2690
2690 | Sunrise Solartech Co., Ltd. | China | SR-M636 | http://www.enfsolar.com/pv/panel-datasheet/Monocrystalline/139/616 | 130 ~ 150 Wp | SR-M636150 | 12 Years | 12 Years, 90% | 25 Years, 80% | 150 W | 17.9 V | 8.38 A | 22.15 V | 9 A | 15.2% | 3% | [6 empty] | 45±2 °C | -40~85 °C | -0.45% | -0.35% | 0.05% | 1000 V |  | 14 A | 1481 mm | 666 mm | 35 mm | 11.5 kg | Monocrystalline | 156×156 mm | 36 | Tempered,High Transmittance,Low Iron | [16 empty] | http://www.enfsolar.com/ApolloF/solar/Product/pdf/crystalline/502315499925e.pdf | http://img.enfsolar.com/ApolloF/solar/Product/logo/crystalline/502315430bb79.JPG | http://www.enfsolar.com/directory/panel/2690
2690 | Sunrise Solartech Co., Ltd. | China | SR-M648 | http://www.enfsolar.com/pv/panel-datasheet/Monocrystalline/143/633 | 180 ~ 205 Wp | SR-M648180 | 12 Years | 12 Years, 90% | 25 Years, 80% | 180 W | 23.4 V | 7.7 A | 28.79 V | 8.31 A | 13.8% | 3% | [6 empty] | 45±2 °C | -40~85 °C | -0.45% | -0.35% | 0.05% | 1000 V |  | 14 A | 1316 mm | 992 mm | 50 mm | 15.3 kg | Monocrystalline | 156×156 mm | 48 | Tempered,High Transmittance,Low Iron | [7 empty] | Yes | Yes | Yes | TÜV Rheinland / 60028981 | http://www.tuvdotcom.com/certificates/60028981?locale=en&page_number=4 | TÜV Rheinland / 60029126 | http://www.tuvdotcom.com/certificates/60029126?locale=en&page_number=4 | UL / E340445 | http://database.ul.com/cgi-bin/XYV/template/LISEXT/1FRAME/showpage.html?name=QIGU.E340445&ccnshorttitle=Photovoltaic+Modules+and+Panels&objid=1082039562&cfgid=1073741824&version=versionless&parent_id=1073991981&sequence=1 | http://www.enfsolar.com/ApolloF/solar/Product/pdf/crystalline/502c6c3e1cd2c. | http://img.enfsolar.com/ApolloF/solar/Product/logo/crystalline/50231a498ce17.JPG | http://www.enfsolar.com/directory/panel/2690
2690 | Sunrise Solartech Co., Ltd. | China | SR-M648 | http://www.enfsolar.com/pv/panel-datasheet/Monocrystalline/143/634 | 180 ~ 205 Wp | SR-M648185 | 12 Years | 12 Years, 90% | 25 Years, 80% | 185 W | 23.55 V | 7.86 A | 29 V | 8.48 A | 14.2% | 3% | [6 empty] | 45±2 °C | -40~85 °C | -0.45% | -0.35% | 0.05% | 1000 V |  | 14 A | 1316 mm | 992 mm | 50 mm | 15.3 kg | Monocrystalline | 156×156 mm | 48 | Tempered,High Transmittance,Low Iron | [7 empty] | Yes | Yes | Yes | TÜV Rheinland / 60028981 | http://www.tuvdotcom.com/certificates/60028981?locale=en&page_number=4 | TÜV Rheinland / 60029126 | http://www.tuvdotcom.com/certificates/60029126?locale=en&page_number=4 | UL / E340445 | http://database.ul.com/cgi-bin/XYV/template/LISEXT/1FRAME/showpage.html?name=QIGU.E340445&ccnshorttitle=Photovoltaic+Modules+and+Panels&objid=1082039562&cfgid=1073741824&version=versionless&parent_id=1073991981&sequence=1 | http://www.enfsolar.com/ApolloF/solar/Product/pdf/crystalline/502c6c3e1cd2c. | http://img.enfsolar.com/ApolloF/solar/Product/logo/crystalline/50231a498ce17.JPG | http://www.enfsolar.com/directory/panel/2690
2690 | Sunrise Solartech Co., Ltd. | China | SR-M648 | http://www.enfsolar.com/pv/panel-datasheet/Monocrystalline/143/635 | 180 ~ 205 Wp | SR-M648190 | 12 Years | 12 Years, 90% | 25 Years, 80% | 190 W | 23.65 V | 8.04 A | 29.1 V | 8.68 A | 14.6% | 3% | [6 empty] | 45±2 °C | -40~85 °C | -0.45% | -0.35% | 0.05% | 1000 V |  | 14 A | 1316 mm | 992 mm | 50 mm | 15.3 kg | Monocrystalline | 156×156 mm | 48 | Tempered,High Transmittance,Low Iron | [7 empty] | Yes | Yes | Yes | TÜV Rheinland / 60028981 | http://www.tuvdotcom.com/certificates/60028981?locale=en&page_number=4 | TÜV Rheinland / 60029126 | http://www.tuvdotcom.com/certificates/60029126?locale=en&page_number=4 | UL / E340445 | http://database.ul.com/cgi-bin/XYV/template/LISEXT/1FRAME/showpage.html?name=QIGU.E340445&ccnshorttitle=Photovoltaic+Modules+and+Panels&objid=1082039562&cfgid=1073741824&version=versionless&parent_id=1073991981&sequence=1 | http://www.enfsolar.com/ApolloF/solar/Product/pdf/crystalline/502c6c3e1cd2c. | http://img.enfsolar.com/ApolloF/solar/Product/logo/crystalline/50231a498ce17.JPG | http://www.enfsolar.com/directory/panel/2690
2690 | Sunrise Solartech Co., Ltd. | China | SR-M648 | http://www.enfsolar.com/pv/panel-datasheet/Monocrystalline/143/636 | 180 ~ 205 Wp | SR-M648195 | 12 Years | 12 Years, 90% | 25 Years, 80% | 195 W | 23.9 V | 8.16 A | 29.4 V | 8.81 A | 14.9% | 3% | [6 empty] | 45±2 °C | -40~85 °C | -0.45% | -0.35% | 0.05% | 1000 V |  | 14 A | 1316 mm | 992 mm | 50 mm | 15.3 kg | Monocrystalline | 156×156 mm | 48 | Tempered,High Transmittance,Low Iron | [7 empty] | Yes | Yes | Yes | TÜV Rheinland / 60028981 | http://www.tuvdotcom.com/certificates/60028981?locale=en&page_number=4 | TÜV Rheinland / 60029126 | http://www.tuvdotcom.com/certificates/60029126?locale=en&page_number=4 | UL / E340445 | http://database.ul.com/cgi-bin/XYV/template/LISEXT/1FRAME/showpage.html?name=QIGU.E340445&ccnshorttitle=Photovoltaic+Modules+and+Panels&objid=1082039562&cfgid=1073741824&version=versionless&parent_id=1073991981&sequence=1 | http://www.enfsolar.com/ApolloF/solar/Product/pdf/crystalline/502c6c3e1cd2c. | http://img.enfsolar.com/ApolloF/solar/Product/logo/crystalline/50231a498ce17.JPG | http://www.enfsolar.com/directory/panel/2690
2690 | Sunrise Solartech Co., Ltd. | China | SR-M648 | http://www.enfsolar.com/pv/panel-datasheet/Monocrystalline/143/637 | 180 ~ 205 Wp | SR-M648200 | 12 Years | 12 Years, 90% | 25 Years, 80% | 200 W | 24.05 V | 8.32 A | 29.58 V | 8.98 A | 15.3% | 3% | [6 empty] | 45±2 °C | -40~85 °C | -0.45% | -0.35% | 0.05% | 1000 V |  | 14 A | 1316 mm | 992 mm | 50 mm | 15.3 kg | Monocrystalline | 156×156 mm | 48 | Tempered,High Transmittance,Low Iron | [7 empty] | Yes | Yes | Yes | TÜV Rheinland / 60028981 | http://www.tuvdotcom.com/certificates/60028981?locale=en&page_number=4 | TÜV Rheinland / 60029126 | http://www.tuvdotcom.com/certificates/60029126?locale=en&page_number=4 | UL / E340445 | http://database.ul.com/cgi-bin/XYV/template/LISEXT/1FRAME/showpage.html?name=QIGU.E340445&ccnshorttitle=Photovoltaic+Modules+and+Panels&objid=1082039562&cfgid=1073741824&version=versionless&parent_id=1073991981&sequence=1 | http://www.enfsolar.com/ApolloF/solar/Product/pdf/crystalline/502c6c3e1cd2c. | http://img.enfsolar.com/ApolloF/solar/Product/logo/crystalline/50231a498ce17.JPG | http://www.enfsolar.com/directory/panel/2690
2690 | Sunrise Solartech Co., Ltd. | China | SR-M648 | http://www.enfsolar.com/pv/panel-datasheet/Monocrystalline/143/638 | 180 ~ 205 Wp | SR-M648205 | 12 Years | 12 Years, 90% | 25 Years, 80% | 205 W | 24.25 V | 8.45 A | 29.83 V | 9.13 A | 15.7% | 3% | [6 empty] | 45±2 °C | -40~85 °C | -0.45% | -0.35% | 0.05% | 1000 V |  | 14 A | 1316 mm | 992 mm | 50 mm | 15.3 kg | Monocrystalline | 156×156 mm | 48 | Tempered,High Transmittance,Low Iron | [9 empty] | Yes |  |  |  |  | UL / E340445 | http://database.ul.com/cgi-bin/XYV/template/LISEXT/1FRAME/showpage.html?name=QIGU.E340445&ccnshorttitle=Photovoltaic+Modules+and+Panels&objid=1082039562&cfgid=1073741824&version=versionless&parent_id=1073991981&sequence=1 | http://www.enfsolar.com/ApolloF/solar/Product/pdf/crystalline/502c6c3e1cd2c. | http://img.enfsolar.com/ApolloF/solar/Product/logo/crystalline/50231a498ce17.JPG | http://www.enfsolar.com/directory/panel/2690
2690 | Sunrise Solartech Co., Ltd. | China | SR-M648 black | http://www.enfsolar.com/pv/panel-datasheet/Monocrystalline/145/642 | 180 ~ 205 Wp | SR-M648180-B | 12 Years | 12 Years, 90% | 25 Years, 80% | 180 W | 23.4 V | 7.7 A | 28.79 V | 8.31 A | 13.8% | 3% | [6 empty] | 45±2 °C | -40~85 °C | -0.45% | -0.35% | 0.05% | 1000 V |  | 14 A | 1316 mm | 992 mm | 50 mm | 15.3 kg | Monocrystalline | 156×156 mm | 48 | Tempered,High Transmittance,Low Iron | [7 empty] | Yes | Yes |  | TÜV Rheinland / 60028981 | http://www.tuvdotcom.com/certificates/60028981?locale=en&page_number=4 | TÜV Rheinland / 60029126 | http://www.tuvdotcom.com/certificates/60029126?locale=en&page_number=4 |  |  | http://www.enfsolar.com/ApolloF/solar/Product/pdf/crystalline/502c704b45be9.pdf | http://img.enfsolar.com/ApolloF/solar/Product/logo/crystalline/50231b54ccc50.JPG | http://www.enfsolar.com/directory/panel/2690
2690 | Sunrise Solartech Co., Ltd. | China | SR-M648 black | http://www.enfsolar.com/pv/panel-datasheet/Monocrystalline/145/643 | 180 ~ 205 Wp | SR-M648185-B | 12 Years | 12 Years, 90% | 25 Years, 80% | 185 W | 23.55 V | 7.86 A | 29 V | 8.48 A | 14.2% | 3% | [6 empty] | 45±2 °C | -40~85 °C | -0.45% | -0.35% | 0.05% | 1000 V |  | 14 A | 1316 mm | 992 mm | 50 mm | 15.3 kg | Monocrystalline | 156×156 mm | 48 | Tempered,High Transmittance,Low Iron | [7 empty] | Yes | Yes |  | TÜV Rheinland / 60028981 | http://www.tuvdotcom.com/certificates/60028981?locale=en&page_number=4 | TÜV Rheinland / 60029126 | http://www.tuvdotcom.com/certificates/60029126?locale=en&page_number=4 |  |  | http://www.enfsolar.com/ApolloF/solar/Product/pdf/crystalline/502c704b45be9.pdf | http://img.enfsolar.com/ApolloF/solar/Product/logo/crystalline/50231b54ccc50.JPG | http://www.enfsolar.com/directory/panel/2690
2690 | Sunrise Solartech Co., Ltd. | China | SR-M648 black | http://www.enfsolar.com/pv/panel-datasheet/Monocrystalline/145/644 | 180 ~ 205 Wp | SR-M648190-B | 12 Years | 12 Years, 90% | 25 Years, 80% | 190 W | 23.65 V | 8.04 A | 29.1 V | 8.68 A | 14.6% | 3% | [6 empty] | 45±2 °C | -40~85 °C | -0.45% | -0.35% | 0.05% | 1000 V |  | 14 A | 1316 mm | 992 mm | 50 mm | 15.3 kg | Monocrystalline | 156×156 mm | 48 | Tempered,High Transmittance,Low Iron | [7 empty] | Yes | Yes |  | TÜV Rheinland / 60028981 | http://www.tuvdotcom.com/certificates/60028981?locale=en&page_number=4 | TÜV Rheinland / 60029126 | http://www.tuvdotcom.com/certificates/60029126?locale=en&page_number=4 |  |  | http://www.enfsolar.com/ApolloF/solar/Product/pdf/crystalline/502c704b45be9.pdf | http://img.enfsolar.com/ApolloF/solar/Product/logo/crystalline/50231b54ccc50.JPG | http://www.enfsolar.com/directory/panel/2690
2690 | Sunrise Solartech Co., Ltd. | China | SR-M648 black | http://www.enfsolar.com/pv/panel-datasheet/Monocrystalline/145/645 | 180 ~ 205 Wp | SR-M648195-B | 12 Years | 12 Years, 90% | 25 Years, 80% | 195 W | 23.9 V | 8.16 A | 29.4 V | 8.81 A | 14.9% | 3% | [6 empty] | 45±2 °C | -40~85 °C | -0.45% | -0.35% | 0.05% | 1000 V |  | 14 A | 1316 mm | 992 mm | 50 mm | 15.3 kg | Monocrystalline | 156×156 mm | 48 | Tempered,High Transmittance,Low Iron | [7 empty] | Yes | Yes |  | TÜV Rheinland / 60028981 | http://www.tuvdotcom.com/certificates/60028981?locale=en&page_number=4 | TÜV Rheinland / 60029126 | http://www.tuvdotcom.com/certificates/60029126?locale=en&page_number=4 |  |  | http://www.enfsolar.com/ApolloF/solar/Product/pdf/crystalline/502c704b45be9.pdf | http://img.enfsolar.com/ApolloF/solar/Product/logo/crystalline/50231b54ccc50.JPG | http://www.enfsolar.com/directory/panel/2690
2690 | Sunrise Solartech Co., Ltd. | China | SR-M648 black | http://www.enfsolar.com/pv/panel-datasheet/Monocrystalline/145/646 | 180 ~ 205 Wp | SR-M648200-B | 12 Years | 12 Years, 90% | 25 Years, 80% | 200 W | 24.05 V | 8.32 A | 29.58 V | 8.98 A | 15.3% | 3% | [6 empty] | 45±2 °C | -40~85 °C | -0.45% | -0.35% | 0.05% | 1000 V |  | 14 A | 1316 mm | 992 mm | 50 mm | 15.3 kg | Monocrystalline | 156×156 mm | 48 | Tempered,High Transmittance,Low Iron | [7 empty] | Yes | Yes |  | TÜV Rheinland / 60028981 | http://www.tuvdotcom.com/certificates/60028981?locale=en&page_number=4 | TÜV Rheinland / 60029126 | http://www.tuvdotcom.com/certificates/60029126?locale=en&page_number=4 |  |  | http://www.enfsolar.com/ApolloF/solar/Product/pdf/crystalline/502c704b45be9.pdf | http://img.enfsolar.com/ApolloF/solar/Product/logo/crystalline/50231b54ccc50.JPG | http://www.enfsolar.com/directory/panel/2690
2690 | Sunrise Solartech Co., Ltd. | China | SR-M648 black | http://www.enfsolar.com/pv/panel-datasheet/Monocrystalline/145/647 | 180 ~ 205 Wp | SR-M648205-B | 12 Years | 12 Years, 90% | 25 Years, 80% | 205 W | 24.25 V | 8.45 A | 29.83 V | 9.13 A | 15.7% | 3% | [6 empty] | 45±2 °C | -40~85 °C | -0.45% | -0.35% | 0.05% | 1000 V |  | 14 A | 1316 mm | 992 mm | 50 mm | 15.3 kg | Monocrystalline | 156×156 mm | 48 | Tempered,High Transmittance,Low Iron | [16 empty] | http://www.enfsolar.com/ApolloF/solar/Product/pdf/crystalline/502c704b45be9.pdf | http://img.enfsolar.com/ApolloF/solar/Product/logo/crystalline/50231b54ccc50.JPG | http://www.enfsolar.com/directory/panel/2690
2690 | Sunrise Solartech Co., Ltd. | China | SR-M654 | http://www.enfsolar.com/pv/panel-datasheet/Monocrystalline/147/650 | 205 ~ 230 Wp | SR-M654205 | 12 Years | 12 Years, 90% | 25 Years, 80% | 205 W | 26.4 V | 7.77 A | 32.47 V | 8.39 A | 14% | 3% | [6 empty] | 45±2 °C | -40~85 °C | -0.45% | -0.35% | 0.05% | 1000 V |  | 14 A | 1481 mm | 992 mm | 50 mm | 17.9 kg | Monocrystalline | 156×156 mm | 54 | Tempered,High Transmittance,Low Iron | [7 empty] | Yes | Yes | Yes | TÜV Rheinland / 60028981 | http://www.tuvdotcom.com/certificates/60028981?locale=en&page_number=4 | TÜV Rheinland / 60029126 | http://www.tuvdotcom.com/certificates/60029126?locale=en&page_number=4 | UL / E340445 | http://database.ul.com/cgi-bin/XYV/template/LISEXT/1FRAME/showpage.html?name=QIGU.E340445&ccnshorttitle=Photovoltaic+Modules+and+Panels&objid=1082039562&cfgid=1073741824&version=versionless&parent_id=1073991981&sequence=1 | http://www.enfsolar.com/ApolloF/solar/Product/pdf/crystalline/502c6d40b73f7. | http://img.enfsolar.com/ApolloF/solar/Product/logo/crystalline/50231c7978f24.JPG | http://www.enfsolar.com/directory/panel/2690
2690 | Sunrise Solartech Co., Ltd. | China | SR-M654 | http://www.enfsolar.com/pv/panel-datasheet/Monocrystalline/147/651 | 205 ~ 230 Wp | SR-M654210 | 12 Years | 12 Years, 90% | 25 Years, 80% | 210 W | 26.55 V | 7.91 A | 32.65 V | 8.54 A | 14.3% | 3% | [6 empty] | 45±2 °C | -40~85 °C | -0.45% | -0.35% | 0.05% | 1000 V |  | 14 A | 1481 mm | 992 mm | 50 mm | 17.9 kg | Monocrystalline | 156×156 mm | 54 | Tempered,High Transmittance,Low Iron | [7 empty] | Yes | Yes | Yes | TÜV Rheinland / 60028981 | http://www.tuvdotcom.com/certificates/60028981?locale=en&page_number=4 | TÜV Rheinland / 60029126 | http://www.tuvdotcom.com/certificates/60029126?locale=en&page_number=4 | UL / E340445 | http://database.ul.com/cgi-bin/XYV/template/LISEXT/1FRAME/showpage.html?name=QIGU.E340445&ccnshorttitle=Photovoltaic+Modules+and+Panels&objid=1082039562&cfgid=1073741824&version=versionless&parent_id=1073991981&sequence=1 | http://www.enfsolar.com/ApolloF/solar/Product/pdf/crystalline/502c6d40b73f7. | http://img.enfsolar.com/ApolloF/solar/Product/logo/crystalline/50231c7978f24.JPG | http://www.enfsolar.com/directory/panel/2690
2690 | Sunrise Solartech Co., Ltd. | China | SR-M654 | http://www.enfsolar.com/pv/panel-datasheet/Monocrystalline/147/652 | 205 ~ 230 Wp | SR-M654215 | 12 Years | 12 Years, 90% | 25 Years, 80% | 215 W | 26.75 V | 8.04 A | 32.9 V | 8.68 A | 14.6% | 3% | [6 empty] | 45±2 °C | -40~85 °C | -0.45% | -0.35% | 0.05% | 1000 V |  | 14 A | 1481 mm | 992 mm | 50 mm | 17.9 kg | Monocrystalline | 156×156 mm | 54 | Tempered,High Transmittance,Low Iron | [7 empty] | Yes | Yes | Yes | TÜV Rheinland / 60028981 | http://www.tuvdotcom.com/certificates/60028981?locale=en&page_number=4 | TÜV Rheinland / 60029126 | http://www.tuvdotcom.com/certificates/60029126?locale=en&page_number=4 | UL / E340445 | http://database.ul.com/cgi-bin/XYV/template/LISEXT/1FRAME/showpage.html?name=QIGU.E340445&ccnshorttitle=Photovoltaic+Modules+and+Panels&objid=1082039562&cfgid=1073741824&version=versionless&parent_id=1073991981&sequence=1 | http://www.enfsolar.com/ApolloF/solar/Product/pdf/crystalline/502c6d40b73f7. | http://img.enfsolar.com/ApolloF/solar/Product/logo/crystalline/50231c7978f24.JPG | http://www.enfsolar.com/directory/panel/2690
2690 | Sunrise Solartech Co., Ltd. | China | SR-M654 | http://www.enfsolar.com/pv/panel-datasheet/Monocrystalline/147/653 | 205 ~ 230 Wp | SR-M654220 | 12 Years | 12 Years, 90% | 25 Years, 80% | 220 W | 27 V | 8.15 A | 33.21 V | 8.8 A | 15% | 3% | [6 empty] | 45±2 °C | -40~85 °C | -0.45% | -0.35% | 0.05% | 1000 V |  | 14 A | 1481 mm | 992 mm | 50 mm | 17.9 kg | Monocrystalline | 156×156 mm | 54 | Tempered,High Transmittance,Low Iron | [7 empty] | Yes | Yes | Yes | TÜV Rheinland / 60028981 | http://www.tuvdotcom.com/certificates/60028981?locale=en&page_number=4 | TÜV Rheinland / 60029126 | http://www.tuvdotcom.com/certificates/60029126?locale=en&page_number=4 | UL / E340445 | http://database.ul.com/cgi-bin/XYV/template/LISEXT/1FRAME/showpage.html?name=QIGU.E340445&ccnshorttitle=Photovoltaic+Modules+and+Panels&objid=1082039562&cfgid=1073741824&version=versionless&parent_id=1073991981&sequence=1 | http://www.enfsolar.com/ApolloF/solar/Product/pdf/crystalline/502c6d40b73f7. | http://img.enfsolar.com/ApolloF/solar/Product/logo/crystalline/50231c7978f24.JPG | http://www.enfsolar.com/directory/panel/2690
2690 | Sunrise Solartech Co., Ltd. | China | SR-M654 | http://www.enfsolar.com/pv/panel-datasheet/Monocrystalline/147/654 | 205 ~ 230 Wp | SR-M654225 | 12 Years | 12 Years, 90% | 25 Years, 80% | 225 W | 27.15 V | 8.29 A | 33.4 V | 8.95 A | 15.3% | 3% | [6 empty] | 45±24 °C | -40~85 °C | -0.45% | -0.35% | 0.05% | 1000 V |  | 14 A | 1481 mm | 992 mm | 50 mm | 17.9 kg | Monocrystalline | 156×156 mm | 54 | Tempered,High Transmittance,Low Iron | [7 empty] | Yes | Yes | Yes | TÜV Rheinland / 60028981 | http://www.tuvdotcom.com/certificates/60028981?locale=en&page_number=4 | TÜV Rheinland / 60029126 | http://www.tuvdotcom.com/certificates/60029126?locale=en&page_number=4 | UL / E340445 | http://database.ul.com/cgi-bin/XYV/template/LISEXT/1FRAME/showpage.html?name=QIGU.E340445&ccnshorttitle=Photovoltaic+Modules+and+Panels&objid=1082039562&cfgid=1073741824&version=versionless&parent_id=1073991981&sequence=1 | http://www.enfsolar.com/ApolloF/solar/Product/pdf/crystalline/502c6d40b73f7. | http://img.enfsolar.com/ApolloF/solar/Product/logo/crystalline/50231c7978f24.JPG | http://www.enfsolar.com/directory/panel/2690
2690 | Sunrise Solartech Co., Ltd. | China | SR-M654 | http://www.enfsolar.com/pv/panel-datasheet/Monocrystalline/147/655 | 205 ~ 230 Wp | SR-M654230 | 12 Years | 12 Years, 90% | 25 Years, 80% | 230 W | 27.35 V | 8.41 A | 33.64 V | 9.08 A | 15.7% | 3% | [6 empty] | 45±2 °C | -40~85 °C | -0.45% | -0.35% | 0.05% | 1000 V |  | 14 A | 1481 mm | 992 mm | 50 mm | 17.9 kg | Monocrystalline | 156×156 mm | 54 | Tempered,High Transmittance,Low Iron | [9 empty] | Yes |  |  |  |  | UL / E340445 | http://database.ul.com/cgi-bin/XYV/template/LISEXT/1FRAME/showpage.html?name=QIGU.E340445&ccnshorttitle=Photovoltaic+Modules+and+Panels&objid=1082039562&cfgid=1073741824&version=versionless&parent_id=1073991981&sequence=1 | http://www.enfsolar.com/ApolloF/solar/Product/pdf/crystalline/502c6d40b73f7. | http://img.enfsolar.com/ApolloF/solar/Product/logo/crystalline/50231c7978f24.JPG | http://www.enfsolar.com/directory/panel/2690
2690 | Sunrise Solartech Co., Ltd. | China | SR-M654 black | http://www.enfsolar.com/pv/panel-datasheet/Monocrystalline/149/658 | 205 ~ 230 Wp | SR-M654205-B | 12 Years | 12 Years, 90% | 25 Years, 80% | 205 W | 26.4 V | 7.77 A | 32.47 V | 8.39 A | 14% | 3% | [6 empty] | 45±2 °C | -40~85 °C | -0.45% | -0.35% | 0.05% | 1000 V |  | 14 A | 1481 mm | 992 mm | 50 mm | 17.9 kg | Monocrystalline | 156×156 mm | 54 | Tempered,High Transmittance,Low Iron | [7 empty] | Yes | Yes |  | TÜV Rheinland / 60028981 | http://www.tuvdotcom.com/certificates/60028981?locale=en&page_number=4 | TÜV Rheinland / 60029126 | http://www.tuvdotcom.com/certificates/60029126?locale=en&page_number=4 |  |  | http://www.enfsolar.com/ApolloF/solar/Product/pdf/crystalline/502c6d970c72b.pdf | http://img.enfsolar.com/ApolloF/solar/Product/logo/crystalline/50231d7a44afe.JPG | http://www.enfsolar.com/directory/panel/2690
2690 | Sunrise Solartech Co., Ltd. | China | SR-M654 black | http://www.enfsolar.com/pv/panel-datasheet/Monocrystalline/149/659 | 205 ~ 230 Wp | SR-M654210-B | 12 Years | 12 Years, 90% | 25 Years, 80% | 210 W | 26.55 V | 7.91 A | 32.65 V | 8.54 A | 14.3% | 3% | [6 empty] | 45±2 °C | -40~85 °C | -0.45% | -0.35% | 0.05% | 1000 V |  | 14 A | 1481 mm | 992 mm | 50 mm | 17.9 kg | Monocrystalline | 156×156 mm | 54 | Tempered,High Transmittance,Low Iron | [7 empty] | Yes | Yes |  | TÜV Rheinland / 60028981 | http://www.tuvdotcom.com/certificates/60028981?locale=en&page_number=4 | TÜV Rheinland / 60029126 | http://www.tuvdotcom.com/certificates/60029126?locale=en&page_number=4 |  |  | http://www.enfsolar.com/ApolloF/solar/Product/pdf/crystalline/502c6d970c72b.pdf | http://img.enfsolar.com/ApolloF/solar/Product/logo/crystalline/50231d7a44afe.JPG | http://www.enfsolar.com/directory/panel/2690
2690 | Sunrise Solartech Co., Ltd. | China | SR-M654 black | http://www.enfsolar.com/pv/panel-datasheet/Monocrystalline/149/660 | 205 ~ 230 Wp | SR-M654215-B | 12 Years | 12 Years, 90% | 25 Years, 80% | 215 W | 26.75 V | 8.04 A | 32.9 V | 8.68 A | 14.6% | 3% | [6 empty] | 45±2 °C | -40~85 °C | -0.45% | -0.35% | 0.05% | 1000 V |  | 14 A | 1481 mm | 992 mm | 50 mm | 17.9 kg | Monocrystalline | 156×156 mm | 54 | Tempered,High Transmittance,Low Iron | [7 empty] | Yes | Yes |  | TÜV Rheinland / 60028981 | http://www.tuvdotcom.com/certificates/60028981?locale=en&page_number=4 | TÜV Rheinland / 60029126 | http://www.tuvdotcom.com/certificates/60029126?locale=en&page_number=4 |  |  | http://www.enfsolar.com/ApolloF/solar/Product/pdf/crystalline/502c6d970c72b.pdf | http://img.enfsolar.com/ApolloF/solar/Product/logo/crystalline/50231d7a44afe.JPG | http://www.enfsolar.com/directory/panel/2690
2690 | Sunrise Solartech Co., Ltd. | China | SR-M654 black | http://www.enfsolar.com/pv/panel-datasheet/Monocrystalline/149/661 | 205 ~ 230 Wp | SR-M654220-B | 12 Years | 12 Years, 90% | 25 Years, 80% | 220 W | 27 V | 8.15 A | 33.21 V | 8.8 A | 15% | 3% | [6 empty] | 45±2 °C | -40~85 °C | -0.45% | -0.35% | 0.05% | 1000 V |  | 14 A | 1481 mm | 992 mm | 50 mm | 17.9 kg | Monocrystalline | 156×156 mm | 54 | Tempered,High Transmittance,Low Iron | [7 empty] | Yes | Yes |  | TÜV Rheinland / 60028981 | http://www.tuvdotcom.com/certificates/60028981?locale=en&page_number=4 | TÜV Rheinland / 60029126 | http://www.tuvdotcom.com/certificates/60029126?locale=en&page_number=4 |  |  | http://www.enfsolar.com/ApolloF/solar/Product/pdf/crystalline/502c6d970c72b.pdf | http://img.enfsolar.com/ApolloF/solar/Product/logo/crystalline/50231d7a44afe.JPG | http://www.enfsolar.com/directory/panel/2690
2690 | Sunrise Solartech Co., Ltd. | China | SR-M654 black | http://www.enfsolar.com/pv/panel-datasheet/Monocrystalline/149/662 | 205 ~ 230 Wp | SR-M654225-B | 12 Years | 12 Years, 90% | 25 Years, 80% | 225 W | 27.15 V | 8.29 A | 33.4 V | 8.95 A | 15.3% | 3% | [6 empty] | 45±2 °C | -40~85 °C | -0.45% | -0.35% | 0.05% | 1000 V |  | 14 A | 1481 mm | 992 mm | 50 mm | 17.9 kg | Monocrystalline | 156×156 mm | 54 | Tempered,High Transmittance,Low Iron | [7 empty] | Yes | Yes |  | TÜV Rheinland / 60028981 | http://www.tuvdotcom.com/certificates/60028981?locale=en&page_number=4 | TÜV Rheinland / 60029126 | http://www.tuvdotcom.com/certificates/60029126?locale=en&page_number=4 |  |  | http://www.enfsolar.com/ApolloF/solar/Product/pdf/crystalline/502c6d970c72b.pdf | http://img.enfsolar.com/ApolloF/solar/Product/logo/crystalline/50231d7a44afe.JPG | http://www.enfsolar.com/directory/panel/2690
2690 | Sunrise Solartech Co., Ltd. | China | SR-M654 black | http://www.enfsolar.com/pv/panel-datasheet/Monocrystalline/149/663 | 205 ~ 230 Wp | SR-M654 230-B | 12 Years | 12 Years, 90% | 25 Years, 80% | 230 W | 27.35 V | 8.41 A | 33.64 V | 9.08 A | 15.7% | 3% | [6 empty] | 45±2 °C | -40~85 °C | -0.45% | -0.35% | 0.05% | 1000 V |  | 14 A | 1481 mm | 992 mm | 50 mm | 17.9 kg | Monocrystalline | 156×156 mm | 54 | Tempered,High Transmittance,Low Iron | [16 empty] | http://www.enfsolar.com/ApolloF/solar/Product/pdf/crystalline/502c6d970c72b.pdf | http://img.enfsolar.com/ApolloF/solar/Product/logo/crystalline/50231d7a44afe.JPG | http://www.enfsolar.com/directory/panel/2690
2690 | Sunrise Solartech Co., Ltd. | China | SR-M660 | http://www.enfsolar.com/pv/panel-datasheet/Monocrystalline/151/666 | 225 ~ 260 Wp | SR-M660225 | 12 Years | 12 Years, 90% | 25 Years, 80% | 225 W | 29 V | 7.76 A | 35.67 V | 8.38 A | 13.9% | 3% | [6 empty] | 45±2 °C | -40~85 °C | -0.45% | -0.35% | 0.05% | 1000 V |  | 14 A | 1637 mm | 992 mm | 40 mm | 19.2 kg | Monocrystalline | 156×156 mm | 60 | Tempered,High Transmittance,Low Iron | [7 empty] | Yes | Yes | Yes | TÜV Rheinland / 60028981 | http://www.tuvdotcom.com/certificates/60028981?locale=en&page_number=4 | TÜV Rheinland / 60029126 | http://www.tuvdotcom.com/certificates/60029126?locale=en&page_number=4 | UL / E340445 | http://database.ul.com/cgi-bin/XYV/template/LISEXT/1FRAME/showpage.html?name=QIGU.E340445&ccnshorttitle=Photovoltaic+Modules+and+Panels&objid=1082039562&cfgid=1073741824&version=versionless&parent_id=1073991981&sequence=1 | http://www.enfsolar.com/ApolloF/solar/Product/pdf/crystalline/502c6e2fd8de0. | http://img.enfsolar.com/ApolloF/solar/Product/logo/crystalline/50231eb86d1ec.JPG | http://www.enfsolar.com/directory/panel/2690
2690 | Sunrise Solartech Co., Ltd. | China | SR-M660 | http://www.enfsolar.com/pv/panel-datasheet/Monocrystalline/151/667 | 225 ~ 260 Wp | SR-M660230 | 12 Years | 12 Years, 90% | 25 Years, 80% | 230 W | 29.2 V | 7.88 A | 35.92 V | 8.51 A | 14.2% | 3% | [6 empty] | 45±2 °C | -40~85 °C | -0.45% | -0.35% | 0.05% | 1000 V |  | 14 A | 1637 mm | 992 mm | 40 mm | 19.2 kg | Monocrystalline | 156×156 mm | 60 | Tempered,High Transmittance,Low Iron | [7 empty] | Yes | Yes | Yes | TÜV Rheinland / 60028981 | http://www.tuvdotcom.com/certificates/60028981?locale=en&page_number=4 | TÜV Rheinland / 60029126 | http://www.tuvdotcom.com/certificates/60029126?locale=en&page_number=4 | UL / E340445 | http://database.ul.com/cgi-bin/XYV/template/LISEXT/1FRAME/showpage.html?name=QIGU.E340445&ccnshorttitle=Photovoltaic+Modules+and+Panels&objid=1082039562&cfgid=1073741824&version=versionless&parent_id=1073991981&sequence=1 | http://www.enfsolar.com/ApolloF/solar/Product/pdf/crystalline/502c6e2fd8de0. | http://img.enfsolar.com/ApolloF/solar/Product/logo/crystalline/50231eb86d1ec.JPG | http://www.enfsolar.com/directory/panel/2690
2690 | Sunrise Solartech Co., Ltd. | China | SR-M660 | http://www.enfsolar.com/pv/panel-datasheet/Monocrystalline/151/668 | 225 ~ 260 Wp | SR-M660235 | 12 Years | 12 Years, 90% | 25 Years, 80% | 235 W | 29.35 V | 8.01 A | 36.1 V | 8.65 A | 14.5% | 3% | [6 empty] | 45±2 °C | -40~85 °C | -0.45% | -0.35% | 0.05% | 1000 V |  | 14 A | 1637 mm | 992 mm | 40 mm | 19.2 kg | Monocrystalline | 156×156 mm | 60 | Tempered,High Transmittance,Low Iron | [7 empty] | Yes | Yes | Yes | TÜV Rheinland / 60028981 | http://www.tuvdotcom.com/certificates/60028981?locale=en&page_number=4 | TÜV Rheinland / 60029126 | http://www.tuvdotcom.com/certificates/60029126?locale=en&page_number=4 | UL / E340445 | http://database.ul.com/cgi-bin/XYV/template/LISEXT/1FRAME/showpage.html?name=QIGU.E340445&ccnshorttitle=Photovoltaic+Modules+and+Panels&objid=1082039562&cfgid=1073741824&version=versionless&parent_id=1073991981&sequence=1 | http://www.enfsolar.com/ApolloF/solar/Product/pdf/crystalline/502c6e2fd8de0. | http://img.enfsolar.com/ApolloF/solar/Product/logo/crystalline/50231eb86d1ec.JPG | http://www.enfsolar.com/directory/panel/2690
2690 | Sunrise Solartech Co., Ltd. | China | SR-M660 | http://www.enfsolar.com/pv/panel-datasheet/Monocrystalline/151/669 | 225 ~ 260 Wp | SR-M660240 | 12 Years | 12 Years, 90% | 25 Years, 80% | 240 W | 29.5 V | 8.14 A | 36.28 V | 8.79 A | 14.8% | 3% | [6 empty] | 45±2 °C | -40~85 °C | -0.45% | -0.35% | 0.05% | 1000 V |  | 14 A | 1637 mm | 992 mm | 40 mm | 19.2 kg | Monocrystalline | 156×156 mm | 60 | Tempered,High Transmittance,Low Iron | [7 empty] | Yes | Yes | Yes | TÜV Rheinland / 60028981 | http://www.tuvdotcom.com/certificates/60028981?locale=en&page_number=4 | TÜV Rheinland / 60029126 | http://www.tuvdotcom.com/certificates/60029126?locale=en&page_number=4 | UL / E340445 | http://database.ul.com/cgi-bin/XYV/template/LISEXT/1FRAME/showpage.html?name=QIGU.E340445&ccnshorttitle=Photovoltaic+Modules+and+Panels&objid=1082039562&cfgid=1073741824&version=versionless&parent_id=1073991981&sequence=1 | http://www.enfsolar.com/ApolloF/solar/Product/pdf/crystalline/502c6e2fd8de0. | http://img.enfsolar.com/ApolloF/solar/Product/logo/crystalline/50231eb86d1ec.JPG | http://www.enfsolar.com/directory/panel/2690
2690 | Sunrise Solartech Co., Ltd. | China | SR-M660 | http://www.enfsolar.com/pv/panel-datasheet/Monocrystalline/151/670 | 225 ~ 260 Wp | SR-M660245 | 12 Years | 12 Years, 90% | 25 Years, 80% | 245 W | 29.75 V | 8.24 A | 26.6 V | 8.9 A | 15.1% | 3% | [6 empty] | 45±2 °C | -40~85 °C | -0.45% | -0.35% | 0.05% | 1000 V |  | 14 A | 1637 mm | 992 mm | 40 mm | 19.2 kg | Monocrystalline | 156×156 mm | 60 | Tempered,High Transmittance,Low Iron | [7 empty] | Yes | Yes | Yes | TÜV Rheinland / 60028981 | http://www.tuvdotcom.com/certificates/60028981?locale=en&page_number=4 | TÜV Rheinland / 60029126 | http://www.tuvdotcom.com/certificates/60029126?locale=en&page_number=4 | UL / E340445 | http://database.ul.com/cgi-bin/XYV/template/LISEXT/1FRAME/showpage.html?name=QIGU.E340445&ccnshorttitle=Photovoltaic+Modules+and+Panels&objid=1082039562&cfgid=1073741824&version=versionless&parent_id=1073991981&sequence=1 | http://www.enfsolar.com/ApolloF/solar/Product/pdf/crystalline/502c6e2fd8de0. | http://img.enfsolar.com/ApolloF/solar/Product/logo/crystalline/50231eb86d1ec.JPG | http://www.enfsolar.com/directory/panel/2690
2690 | Sunrise Solartech Co., Ltd. | China | SR-M660 | http://www.enfsolar.com/pv/panel-datasheet/Monocrystalline/151/671 | 225 ~ 260 Wp | SR-M660250 | 12 Years | 12 Years, 90% | 25 Years, 80% | 250 W | 30 V | 8.34 A | 36.9 V | 9 A | 15.4% | 3% | [6 empty] | 45±2 °C | -40~85 °C | -0.45% | -0.35% | 0.05% | 1000 V |  | 14 A | 1637 mm | 992 mm | 40 mm | 19.2 kg | Monocrystalline | 156×156 mm | 60 | Tempered,High Transmittance,Low Iron | [7 empty] | Yes | Yes | Yes | TÜV Rheinland / 60028981 | http://www.tuvdotcom.com/certificates/60028981?locale=en&page_number=4 | TÜV Rheinland / 60029126 | http://www.tuvdotcom.com/certificates/60029126?locale=en&page_number=4 | UL / E340445 | http://database.ul.com/cgi-bin/XYV/template/LISEXT/1FRAME/showpage.html?name=QIGU.E340445&ccnshorttitle=Photovoltaic+Modules+and+Panels&objid=1082039562&cfgid=1073741824&version=versionless&parent_id=1073991981&sequence=1 | http://www.enfsolar.com/ApolloF/solar/Product/pdf/crystalline/502c6e2fd8de0. | http://img.enfsolar.com/ApolloF/solar/Product/logo/crystalline/50231eb86d1ec.JPG | http://www.enfsolar.com/directory/panel/2690
2690 | Sunrise Solartech Co., Ltd. | China | SR-M660 | http://www.enfsolar.com/pv/panel-datasheet/Monocrystalline/151/672 | 225 ~ 260 Wp | SR-M660255 | 12 Years | 12 Years, 90% | 25 Years, 80% | 255 W | 30.15 V | 8.46 A | 37.12 V | 9.15 A | 15.7% | 3% | [6 empty] | 45±2 °C | -40~85 °C | -0.45% | -0.35% | 0.05% | 1000 V |  | 14 A | 1637 mm | 992 mm | 40 mm | 19.2 kg | Monocrystalline | 156×156 mm | 60 | Tempered,High Transmittance,Low Iron | [7 empty] | Yes | Yes | Yes | TÜV Rheinland / 60028981 | http://www.tuvdotcom.com/certificates/60028981?locale=en&page_number=4 | TÜV Rheinland / 60029126 | http://www.tuvdotcom.com/certificates/60029126?locale=en&page_number=4 | UL / E340445 | http://database.ul.com/cgi-bin/XYV/template/LISEXT/1FRAME/showpage.html?name=QIGU.E340445&ccnshorttitle=Photovoltaic+Modules+and+Panels&objid=1082039562&cfgid=1073741824&version=versionless&parent_id=1073991981&sequence=1 | http://www.enfsolar.com/ApolloF/solar/Product/pdf/crystalline/502c6e2fd8de0. | http://img.enfsolar.com/ApolloF/solar/Product/logo/crystalline/50231eb86d1ec.JPG | http://www.enfsolar.com/directory/panel/2690
2690 | Sunrise Solartech Co., Ltd. | China | SR-M660 | http://www.enfsolar.com/pv/panel-datasheet/Monocrystalline/151/673 | 225 ~ 260 Wp | SR-M660260 | 12 Years | 12 Years, 90% | 25 Years, 80% | 260 W | 30.4 V | 8.56 A | 37.4 V | 9.24 A | 16% | 3% | [6 empty] | 45±2 °C | -40~85 °C | -0.45% | -0.35% | 0.05% | 1000 V |  | 14 A | 1637 mm | 992 mm | 40 mm | 19.2 kg | Monocrystalline | 156×156 mm | 60 | Tempered,High Transmittance,Low Iron | [7 empty] | Yes | Yes | Yes | TÜV Rheinland / 60028981 | http://www.tuvdotcom.com/certificates/60028981?locale=en&page_number=4 | TÜV Rheinland / 60029126 | http://www.tuvdotcom.com/certificates/60029126?locale=en&page_number=4 | UL / E340445 | http://database.ul.com/cgi-bin/XYV/template/LISEXT/1FRAME/showpage.html?name=QIGU.E340445&ccnshorttitle=Photovoltaic+Modules+and+Panels&objid=1082039562&cfgid=1073741824&version=versionless&parent_id=1073991981&sequence=1 | http://www.enfsolar.com/ApolloF/solar/Product/pdf/crystalline/502c6e2fd8de0. | http://img.enfsolar.com/ApolloF/solar/Product/logo/crystalline/50231eb86d1ec.JPG | http://www.enfsolar.com/directory/panel/2690
2690 | Sunrise Solartech Co., Ltd. | China | SR-M660 black | http://www.enfsolar.com/pv/panel-datasheet/Monocrystalline/153/676 | 225 ~ 260 Wp | SR-M660225-B | 12 Years | 12 Years, 90% | 25 Years, 80% | 225 W | 29 V | 7.76 A | 35.67 V | 8.38 A | 13.9% | 3% | [6 empty] | 45±2 °C | -40~85 °C | -0.45% | -0.35% | 0.05% | 1000 V |  | 14 A | 1637 mm | 992 mm | 40 mm | 19.2 kg | Monocrystalline | 156×156 mm | 60 | Tempered,High Transmittance,Low Iron | [7 empty] | Yes | Yes |  | TÜV Rheinland / 60028981 | http://www.tuvdotcom.com/certificates/60028981?locale=en&page_number=4 | TÜV Rheinland / 60029126 | http://www.tuvdotcom.com/certificates/60029126?locale=en&page_number=4 |  |  | http://www.enfsolar.com/ApolloF/solar/Product/pdf/crystalline/502c6ec4c3d55. | http://img.enfsolar.com/ApolloF/solar/Product/logo/crystalline/5023203960b43.JPG | http://www.enfsolar.com/directory/panel/2690
2690 | Sunrise Solartech Co., Ltd. | China | SR-M660 black | http://www.enfsolar.com/pv/panel-datasheet/Monocrystalline/153/677 | 225 ~ 260 Wp | SR-M660230-B | 12 Years | 12 Years, 90% | 25 Years, 80% | 230 W | 29.2 V | 7.88 A | 35.92 V | 8.51 A | 14.2% | 3% | [6 empty] | 45±2 °C | -40~85 °C | -0.45% | -0.35% | 0.05% | 1000 V |  | 14 A | 1637 mm | 992 mm | 40 mm | 19.2 kg | Monocrystalline | 156×156 mm | 60 | Tempered,High Transmittance,Low Iron | [7 empty] | Yes | Yes |  | TÜV Rheinland / 60028981 | http://www.tuvdotcom.com/certificates/60028981?locale=en&page_number=4 | TÜV Rheinland / 60029126 | http://www.tuvdotcom.com/certificates/60029126?locale=en&page_number=4 |  |  | http://www.enfsolar.com/ApolloF/solar/Product/pdf/crystalline/502c6ec4c3d55. | http://img.enfsolar.com/ApolloF/solar/Product/logo/crystalline/5023203960b43.JPG | http://www.enfsolar.com/directory/panel/2690
2690 | Sunrise Solartech Co., Ltd. | China | SR-M660 black | http://www.enfsolar.com/pv/panel-datasheet/Monocrystalline/153/678 | 225 ~ 260 Wp | SR-M660235-B | 12 Years | 12 Years, 90% | 25 Years, 80% | 235 W | 29.35 V | 8.01 A | 36.1 V | 8.65 A | 14.5% | 3% | [6 empty] | 45±2 °C | -40~85 °C | -0.45% | -0.35% | 0.05% | 1000 V |  | 14 A | 1637 mm | 992 mm | 40 mm | 19.2 kg | Monocrystalline | 156×156 mm | 60 | Tempered,High Transmittance,Low Iron | [7 empty] | Yes | Yes |  | TÜV Rheinland / 60028981 | http://www.tuvdotcom.com/certificates/60028981?locale=en&page_number=4 | TÜV Rheinland / 60029126 | http://www.tuvdotcom.com/certificates/60029126?locale=en&page_number=4 |  |  | http://www.enfsolar.com/ApolloF/solar/Product/pdf/crystalline/502c6ec4c3d55. | http://img.enfsolar.com/ApolloF/solar/Product/logo/crystalline/5023203960b43.JPG | http://www.enfsolar.com/directory/panel/2690
2690 | Sunrise Solartech Co., Ltd. | China | SR-M660 black | http://www.enfsolar.com/pv/panel-datasheet/Monocrystalline/153/679 | 225 ~ 260 Wp | SR-M660240-B | 12 Years | 12 Years, 90% | 25 Years, 80% | 240 W | 29.5 V | 8.14 A | 36.28 V | 8.79 A | 14.8% | 3% | [6 empty] | 45±2 °C | -40~85 °C | -0.45% | -0.35% | 0.05% | 1000 V |  | 14 A | 1637 mm | 992 mm | 40 mm | 19.2 kg | Monocrystalline | 156×156 mm | 60 | Tempered,High Transmittance,Low Iron | [7 empty] | Yes | Yes |  | TÜV Rheinland / 60028981 | http://www.tuvdotcom.com/certificates/60028981?locale=en&page_number=4 | TÜV SÜD / 60029126 | http://www.tuvdotcom.com/certificates/60029126?locale=en&page_number=4 |  |  | http://www.enfsolar.com/ApolloF/solar/Product/pdf/crystalline/502c6ec4c3d55. | http://img.enfsolar.com/ApolloF/solar/Product/logo/crystalline/5023203960b43.JPG | http://www.enfsolar.com/directory/panel/2690
2690 | Sunrise Solartech Co., Ltd. | China | SR-M660 black | http://www.enfsolar.com/pv/panel-datasheet/Monocrystalline/153/680 | 225 ~ 260 Wp | SR-M660245-B | 12 Years | 12 Years, 90% | 25 Years, 80% | 245 W | 29.75 V | 8.24 A | 36.6 V | 8.9 A | 15.1% | 3% | [6 empty] | 45±2 °C | -40~85 °C | -0.45% | -0.35% | 0.05% | 1000 V |  | 14 A | 1637 mm | 992 mm | 40 mm | 19.2 kg | Monocrystalline | 156×156 mm | 60 | Tempered,High Transmittance,Low Iron | [7 empty] | Yes | Yes |  | TÜV Rheinland / 60028981 | http://www.tuvdotcom.com/certificates/60028981?locale=en&page_number=4 | TÜV Rheinland / 60029126 | http://www.tuvdotcom.com/certificates/60029126?locale=en&page_number=4 |  |  | http://www.enfsolar.com/ApolloF/solar/Product/pdf/crystalline/502c6ec4c3d55. | http://img.enfsolar.com/ApolloF/solar/Product/logo/crystalline/5023203960b43.JPG | http://www.enfsolar.com/directory/panel/2690
2690 | Sunrise Solartech Co., Ltd. | China | SR-M660 black | http://www.enfsolar.com/pv/panel-datasheet/Monocrystalline/153/681 | 225 ~ 260 Wp | SR-M660250-B | 12 Years | 12 Years, 90% | 25 Years, 80% | 250 W | 30 V | 8.34 A | 36.9 V | 9 A | 15.4% | 3% | [6 empty] | 45±2 °C | -40~85 °C | -0.45% | -0.35% | 0.05% | 1000 V |  | 14 A | 1637 mm | 992 mm | 40 mm | 19.2 kg | Monocrystalline | 156×156 mm | 60 | Tempered,High Transmittance,Low Iron | [7 empty] | Yes | Yes |  | TÜV Rheinland / 60028981 | http://www.tuvdotcom.com/certificates/60028981?locale=en&page_number=4 | TÜV Rheinland / 60029126 | http://www.tuvdotcom.com/certificates/60029126?locale=en&page_number=4 |  |  | http://www.enfsolar.com/ApolloF/solar/Product/pdf/crystalline/502c6ec4c3d55. | http://img.enfsolar.com/ApolloF/solar/Product/logo/crystalline/5023203960b43.JPG | http://www.enfsolar.com/directory/panel/2690
2690 | Sunrise Solartech Co., Ltd. | China | SR-M660 black | http://www.enfsolar.com/pv/panel-datasheet/Monocrystalline/153/682 | 225 ~ 260 Wp | SR-M660255-B | 12 Years | 12 Years, 90% | 25 Years, 80% | 255 W | 30.15 V | 8.46 A | 37.12 V | 9.15 A | 15.7% | 3% | [6 empty] | 45±2 °C | -40~85 °C | -0.45% | -0.35% | 0.05% | 1000 V |  | 14 A | 1637 mm | 992 mm | 40 mm | 19.2 kg | Monocrystalline | 156×156 mm | 60 | Tempered,High Transmittance,Low Iron | [7 empty] | Yes | Yes |  | TÜV Rheinland / 60028981 | http://www.tuvdotcom.com/certificates/60028981?locale=en&page_number=4 | TÜV Rheinland / 60029126 | http://www.tuvdotcom.com/certificates/60029126?locale=en&page_number=4 |  |  | http://www.enfsolar.com/ApolloF/solar/Product/pdf/crystalline/502c6ec4c3d55. | http://img.enfsolar.com/ApolloF/solar/Product/logo/crystalline/5023203960b43.JPG | http://www.enfsolar.com/directory/panel/2690
2690 | Sunrise Solartech Co., Ltd. | China | SR-M660 black | http://www.enfsolar.com/pv/panel-datasheet/Monocrystalline/153/683 | 225 ~ 260 Wp | SR-M660260-B | 12 Years | 12 Years, 90% | 25 Years, 80% | 260 W | 30.4 V | 8.56 A | 37.4 V | 9.24 A | 16% | 3% | [6 empty] | 45±2 °C | -40~85 °C | -0.45% | -0.35% | 0.05% | 1000 V |  | 14 A | 1637 mm | 992 mm | 40 mm | 19.2 kg | Monocrystalline | 156×156 mm | 60 | Tempered,High Transmittance,Low Iron | [7 empty] | Yes | Yes |  | TÜV Rheinland / 60028981 | http://www.tuvdotcom.com/certificates/60028981?locale=en&page_number=4 | TÜV Rheinland / 60029126 | http://www.tuvdotcom.com/certificates/60029126?locale=en&page_number=4 |  |  | http://www.enfsolar.com/ApolloF/solar/Product/pdf/crystalline/502c6ec4c3d55. | http://img.enfsolar.com/ApolloF/solar/Product/logo/crystalline/5023203960b43.JPG | http://www.enfsolar.com/directory/panel/2690
2690 | Sunrise Solartech Co., Ltd. | China | SR-M672 | http://www.enfsolar.com/pv/panel-datasheet/Monocrystalline/155/686 | 280 ~ 310 Wp | SR-M672280 | 12 Years | 12 Years, 90% | 25 Years, 80% | 280 W | 35.15 V | 7.97 A | 43.23 V | 8.6 A | 14.4% | 3% | [6 empty] | 45±2 °C | -40~85 °C | -0.45% | -0.35% | 0.05% | 1000 V |  | 14 A | 1958 mm | 992 mm | 50 mm | 23.2 kg | Monocrystalline | 156×156 mm | 72 | Tempered,High Transmittance,Low Iron | [7 empty] | Yes | Yes | Yes | TÜV Rheinland / 60028981 | http://www.tuvdotcom.com/certificates/60028981?locale=en&page_number=4 | TÜV Rheinland / 60029126 | http://www.tuvdotcom.com/certificates/60029126?locale=en&page_number=4 | UL / E340445 | http://database.ul.com/cgi-bin/XYV/template/LISEXT/1FRAME/showpage.html?name=QIGU.E340445&ccnshorttitle=Photovoltaic+Modules+and+Panels&objid=1082039562&cfgid=1073741824&version=versionless&parent_id=1073991981&sequence=1 | http://www.enfsolar.com/ApolloF/solar/Product/pdf/crystalline/502c6f4742322. | http://img.enfsolar.com/ApolloF/solar/Product/logo/crystalline/50232226e764e.JPG | http://www.enfsolar.com/directory/panel/2690
2690 | Sunrise Solartech Co., Ltd. | China | SR-M672 | http://www.enfsolar.com/pv/panel-datasheet/Monocrystalline/155/687 | 280 ~ 310 Wp | SR-M672285 | 12 Years | 12 Years, 90% | 25 Years, 80% | 285 W | 35.4 V | 8.06 A | 43.54 V | 8.7 A | 14.7% | 3% | [6 empty] | 45±2 °C | -40~85 °C | -0.45% | -0.35% | 0.05% | 1000 V |  | 14 A | 1958 mm | 992 mm | 50 mm | 23.2 kg | Monocrystalline | 156×156 mm | 72 | Tempered,High Transmittance,Low Iron | [7 empty] | Yes | Yes | Yes | TÜV Rheinland / 60028981 | http://www.tuvdotcom.com/certificates/60028981?locale=en&page_number=4 | TÜV Rheinland / 60029126 | http://www.tuvdotcom.com/certificates/60029126?locale=en&page_number=4 | UL / E340445 | http://database.ul.com/cgi-bin/XYV/template/LISEXT/1FRAME/showpage.html?name=QIGU.E340445&ccnshorttitle=Photovoltaic+Modules+and+Panels&objid=1082039562&cfgid=1073741824&version=versionless&parent_id=1073991981&sequence=1 | http://www.enfsolar.com/ApolloF/solar/Product/pdf/crystalline/502c6f4742322. | http://img.enfsolar.com/ApolloF/solar/Product/logo/crystalline/50232226e764e.JPG | http://www.enfsolar.com/directory/panel/2690
2690 | Sunrise Solartech Co., Ltd. | China | SR-M672 | http://www.enfsolar.com/pv/panel-datasheet/Monocrystalline/155/688 | 280 ~ 310 Wp | SR-M672290 | 12 Years | 12 Years, 90% | 25 Years, 80% | 290 W | 35.65 V | 8.14 A | 43.85 V | 8.79 A | 14.9% | 3% | [6 empty] | 45±2 °C | -40~85 °C | -0.45% | -0.35% | 0.05% | 1000 V |  | 14 A | 1958 mm | 992 mm | 50 mm | 23.2 kg | Monocrystalline | 156×156 mm | 72 | Tempered,High Transmittance,Low Iron | [7 empty] | Yes | Yes | Yes | TÜV Rheinland / 60028981 | http://www.tuvdotcom.com/certificates/60028981?locale=en&page_number=4 | TÜV Rheinland / 60029126 | http://www.tuvdotcom.com/certificates/60029126?locale=en&page_number=4 | UL / E340445 | http://database.ul.com/cgi-bin/XYV/template/LISEXT/1FRAME/showpage.html?name=QIGU.E340445&ccnshorttitle=Photovoltaic+Modules+and+Panels&objid=1082039562&cfgid=1073741824&version=versionless&parent_id=1073991981&sequence=1 | http://www.enfsolar.com/ApolloF/solar/Product/pdf/crystalline/502c6f4742322. | http://img.enfsolar.com/ApolloF/solar/Product/logo/crystalline/50232226e764e.JPG | http://www.enfsolar.com/directory/panel/2690
2690 | Sunrise Solartech Co., Ltd. | China | SR-M672 | http://www.enfsolar.com/pv/panel-datasheet/Monocrystalline/155/689 | 280 ~ 310 Wp | SR-M672295 | 12 Years | 12 Years, 90% | 25 Years, 80% | 295 W | 35.8 V | 8.25 A | 44.04 V | 8.91 A | 15.2% | 3% | [6 empty] | 45±2 °C | -40~85 °C | -0.45% | -0.35% | 0.05% | 1000 V |  | 14 A | 1958 mm | 992 mm | 50 mm | 23.2 kg | Monocrystalline | 156×156 mm | 72 | Tempered,High Transmittance,Low Iron | [7 empty] | Yes | Yes | Yes | TÜV Rheinland / 60028981 | http://www.tuvdotcom.com/certificates/60028981?locale=en&page_number=4 | TÜV Rheinland / 60029126 | http://www.tuvdotcom.com/certificates/60029126?locale=en&page_number=4 | UL / E340445 | http://database.ul.com/cgi-bin/XYV/template/LISEXT/1FRAME/showpage.html?name=QIGU.E340445&ccnshorttitle=Photovoltaic+Modules+and+Panels&objid=1082039562&cfgid=1073741824&version=versionless&parent_id=1073991981&sequence=1 | http://www.enfsolar.com/ApolloF/solar/Product/pdf/crystalline/502c6f4742322. | http://img.enfsolar.com/ApolloF/solar/Product/logo/crystalline/50232226e764e.JPG | http://www.enfsolar.com/directory/panel/2690
2690 | Sunrise Solartech Co., Ltd. | China | SR-M672 | http://www.enfsolar.com/pv/panel-datasheet/Monocrystalline/155/690 | 280 ~ 310 Wp | SR-M672300 | 12 Years | 12 Years, 90% | 25 Years, 80% | 300 W | 36 V | 8.34 A | 44.28 V | 9 A | 15.4% | 3% | [6 empty] | 45±2 °C | -40~85 °C | -0.45% | -0.35% | 0.05% | 1000 V |  | 14 A | 1958 mm | 992 mm | 50 mm | 23.2 kg | Monocrystalline | 156×156 mm | 72 | Tempered,High Transmittance,Low Iron | [7 empty] | Yes | Yes | Yes | TÜV Rheinland / 60028981 | http://www.tuvdotcom.com/certificates/60028981?locale=en&page_number=4 | TÜV Rheinland / 60029126 | http://www.tuvdotcom.com/certificates/60029126?locale=en&page_number=4 | UL / E340445 | http://database.ul.com/cgi-bin/XYV/template/LISEXT/1FRAME/showpage.html?name=QIGU.E340445&ccnshorttitle=Photovoltaic+Modules+and+Panels&objid=1082039562&cfgid=1073741824&version=versionless&parent_id=1073991981&sequence=1 | http://www.enfsolar.com/ApolloF/solar/Product/pdf/crystalline/502c6f4742322. | http://img.enfsolar.com/ApolloF/solar/Product/logo/crystalline/50232226e764e.JPG | http://www.enfsolar.com/directory/panel/2690
2690 | Sunrise Solartech Co., Ltd. | China | SR-M672 | http://www.enfsolar.com/pv/panel-datasheet/Monocrystalline/155/691 | 280 ~ 310 Wp | SR-M672305 | 12 Years | 12 Years, 90% | 25 Years, 80% | 305 W | 36.15 V | 8.44 A | 44.55 V | 9.12 A | 15.7% | 3% | [6 empty] | 45±2 °C | -40~85 °C | -0.45% | -0.35% | 0.05% | 1000 V |  | 14 A | 1958 mm | 992 mm | 50 mm | 23.2 kg | Monocrystalline | 156×156 mm | 72 | Tempered,High Transmittance,Low Iron | [7 empty] | Yes | Yes | Yes | TÜV Rheinland / 60028981 | http://www.tuvdotcom.com/certificates/60028981?locale=en&page_number=4 | TÜV Rheinland / 60029126 | http://www.tuvdotcom.com/certificates/60029126?locale=en&page_number=4 | UL / E340445 | http://database.ul.com/cgi-bin/XYV/template/LISEXT/1FRAME/showpage.html?name=QIGU.E340445&ccnshorttitle=Photovoltaic+Modules+and+Panels&objid=1082039562&cfgid=1073741824&version=versionless&parent_id=1073991981&sequence=1 | http://www.enfsolar.com/ApolloF/solar/Product/pdf/crystalline/502c6f4742322. | http://img.enfsolar.com/ApolloF/solar/Product/logo/crystalline/50232226e764e.JPG | http://www.enfsolar.com/directory/panel/2690
2690 | Sunrise Solartech Co., Ltd. | China | SR-M672 | http://www.enfsolar.com/pv/panel-datasheet/Monocrystalline/155/692 | 280 ~ 310 Wp | SR-M672310 | 12 Years | 12 Years, 90% | 25 Years, 80% | 310 W | 36.41 V | 8.52 A | 45.06 V | 9.17 A | 16% | 3% | [6 empty] | 45±2 °C | -40~85 °C | -0.45% | -0.35% | 0.05% | 1000 V |  | 14 A | 1958 mm | 992 mm | 50 mm | 23.2 kg | Monocrystalline | 156×156 mm | 72 | Tempered,High Transmittance,Low Iron | [7 empty] | Yes | Yes | Yes | TÜV Rheinland / 60028981 | http://www.tuvdotcom.com/certificates/60028981?locale=en&page_number=4 | TÜV Rheinland / 60029126 | http://www.tuvdotcom.com/certificates/60029126?locale=en&page_number=4 | UL / E340445 | http://database.ul.com/cgi-bin/XYV/template/LISEXT/1FRAME/showpage.html?name=QIGU.E340445&ccnshorttitle=Photovoltaic+Modules+and+Panels&objid=1082039562&cfgid=1073741824&version=versionless&parent_id=1073991981&sequence=1 | http://www.enfsolar.com/ApolloF/solar/Product/pdf/crystalline/502c6f4742322. | http://img.enfsolar.com/ApolloF/solar/Product/logo/crystalline/50232226e764e.JPG | http://www.enfsolar.com/directory/panel/2690
2690 | Sunrise Solartech Co., Ltd. | China | SR-M672 black | http://www.enfsolar.com/pv/panel-datasheet/Monocrystalline/156/693 | 280 ~ 310 Wp | SR-M672280-B | 12 Years | 12 Years, 90% | 25 Years, 80% | 280 W | 35.15 V | 7.97 A | 43.23 V | 8.6 A | 14.4% | 3% | [6 empty] | 45±2 °C | -40~85 °C | -0.45% | -0.35% | 0.05% | 1000 V |  | 14 A | 1958 mm | 992 mm | 50 mm | 23.2 kg | Monocrystalline | 156×156 mm | 72 | Tempered,High Transmittance,Low Iron | [7 empty] | Yes | Yes |  | TÜV Rheinland / 60028981 | http://www.tuvdotcom.com/certificates/60028981?locale=en&page_number=4 | TÜV Rheinland / 60029126 | http://www.tuvdotcom.com/certificates/60029126?locale=en&page_number=4 |  |  | http://www.enfsolar.com/ApolloF/solar/Product/pdf/crystalline/502c6fd1a7c1e. | http://img.enfsolar.com/ApolloF/solar/Product/logo/crystalline/5023235535b40.JPG | http://www.enfsolar.com/directory/panel/2690
2690 | Sunrise Solartech Co., Ltd. | China | SR-M672 black | http://www.enfsolar.com/pv/panel-datasheet/Monocrystalline/156/694 | 280 ~ 310 Wp | SR-M672285W-B | 12 Years | 12 Years, 90% | 25 Years, 80% | 285 W | 35.4 V | 8.06 A | 43.54 V | 8.7 A | 14.7% | 3% | [6 empty] | 45±2 °C | -40~85 °C | -0.45% | -0.35% | 0.05% | 1000 V |  | 14 A | 1958 mm | 992 mm | 50 mm | 23.2 kg | Monocrystalline | 156×156 mm | 72 | Tempered,High Transmittance,Low Iron | [7 empty] | Yes | Yes |  | TÜV Rheinland / 60028981 | http://www.tuvdotcom.com/certificates/60028981?locale=en&page_number=4 | TÜV Rheinland / 60029126 | http://www.tuvdotcom.com/certificates/60029126?locale=en&page_number=4 |  |  | http://www.enfsolar.com/ApolloF/solar/Product/pdf/crystalline/502c6fd1a7c1e. | http://img.enfsolar.com/ApolloF/solar/Product/logo/crystalline/5023235535b40.JPG | http://www.enfsolar.com/directory/panel/2690
2690 | Sunrise Solartech Co., Ltd. | China | SR-M672 black | http://www.enfsolar.com/pv/panel-datasheet/Monocrystalline/156/695 | 280 ~ 310 Wp | SR-M672290-B | 12 Years | 12 Years, 90% | 25 Years, 80% | 290 W | 35.65 V | 8.14 A | 43.85 V | 8.79 A | 14.9% | 3% | [6 empty] | 45±2 °C | -40~85 °C | -0.45% | -0.35% | 0.05% | 1000 V |  | 14 A | 1958 mm | 992 mm | 50 mm | 23.2 kg | Monocrystalline | 156×156 mm | 72 | Tempered,High Transmittance,Low Iron | [7 empty] | Yes | Yes |  | TÜV Rheinland / 60028981 | http://www.tuvdotcom.com/certificates/60028981?locale=en&page_number=4 | TÜV Rheinland / 60029126 | http://www.tuvdotcom.com/certificates/60029126?locale=en&page_number=4 |  |  | http://www.enfsolar.com/ApolloF/solar/Product/pdf/crystalline/502c6fd1a7c1e. | http://img.enfsolar.com/ApolloF/solar/Product/logo/crystalline/5023235535b40.JPG | http://www.enfsolar.com/directory/panel/2690
2690 | Sunrise Solartech Co., Ltd. | China | SR-M672 black | http://www.enfsolar.com/pv/panel-datasheet/Monocrystalline/156/696 | 280 ~ 310 Wp | SR-M672295-B | 12 Years | 12 Years, 90% | 25 Years, 80% | 295 W | 35.8 V | 8.25 A | 44.04 V | 8.91 A | 15.2% | 3% | [6 empty] | 45±2 °C | -40~85 °C | -0.45% | -0.35% | 0.05% | 1000 V |  | 14 A | 1958 mm | 992 mm | 50 mm | 23.2 kg | Monocrystalline | 156×156 mm | 72 | Tempered,High Transmittance,Low Iron | [7 empty] | Yes | Yes |  | TÜV Rheinland / 60028981 | http://www.tuvdotcom.com/certificates/60028981?locale=en&page_number=4 | TÜV Rheinland / 60029126 | http://www.tuvdotcom.com/certificates/60029126?locale=en&page_number=4 |  |  | http://www.enfsolar.com/ApolloF/solar/Product/pdf/crystalline/502c6fd1a7c1e. | http://img.enfsolar.com/ApolloF/solar/Product/logo/crystalline/5023235535b40.JPG | http://www.enfsolar.com/directory/panel/2690
2690 | Sunrise Solartech Co., Ltd. | China | SR-M672 black | http://www.enfsolar.com/pv/panel-datasheet/Monocrystalline/156/697 | 280 ~ 310 Wp | SR-M672300-B | 12 Years | 12 Years, 90% | 25 Years, 80% | 300 W | 36 V | 8.34 A | 44.28 V | 9 A | 15.4% | 3% | [6 empty] | 45±2 °C | -40~85 °C | -0.45% | -0.35% | 0.05% | 1000 V |  | 14 A | 1958 mm | 992 mm | 50 mm | 23.2 kg | Monocrystalline | 156×156 mm | 72 | Tempered,High Transmittance,Low Iron | [7 empty] | Yes | Yes |  | TÜV Rheinland / 60028981 | http://www.tuvdotcom.com/certificates/60028981?locale=en&page_number=4 | TÜV Rheinland / 60029126 | http://www.tuvdotcom.com/certificates/60029126?locale=en&page_number=4 |  |  | http://www.enfsolar.com/ApolloF/solar/Product/pdf/crystalline/502c6fd1a7c1e. | http://img.enfsolar.com/ApolloF/solar/Product/logo/crystalline/5023235535b40.JPG | http://www.enfsolar.com/directory/panel/2690
2690 | Sunrise Solartech Co., Ltd. | China | SR-M672 black | http://www.enfsolar.com/pv/panel-datasheet/Monocrystalline/156/698 | 280 ~ 310 Wp | SR-M672305-B | 12 Years | 12 Years, 90% | 25 Years, 80% | 305 W | 36.15 V | 8.44 A | 44.55 V | 9.12 A | 15.7% | 3% | [6 empty] | 45±2 °C | -40~85 °C | -0.45% | -0.35% | 0.05% | 1000 V |  | 14 A | 1958 mm | 992 mm | 50 mm | 23.2 kg | Monocrystalline | 156×156 mm | 72 | Tempered,High Transmittance,Low Iron | [7 empty] | Yes | Yes |  | TÜV Rheinland / 60028981 | http://www.tuvdotcom.com/certificates/60028981?locale=en&page_number=4 | TÜV Rheinland / 60029126 | http://www.tuvdotcom.com/certificates/60029126?locale=en&page_number=4 |  |  | http://www.enfsolar.com/ApolloF/solar/Product/pdf/crystalline/502c6fd1a7c1e. | http://img.enfsolar.com/ApolloF/solar/Product/logo/crystalline/5023235535b40.JPG | http://www.enfsolar.com/directory/panel/2690
2690 | Sunrise Solartech Co., Ltd. | China | SR-M672 black | http://www.enfsolar.com/pv/panel-datasheet/Monocrystalline/156/699 | 280 ~ 310 Wp | SR-M672310-B | 12 Years | 12 Years, 90% | 25 Years, 80% | 310 W | 36.41 V | 8.52 A | 45.06 V | 9.17 A | 16% | 3% | [6 empty] | 45±2 °C | -40~85 °C | -0.45% | -0.35% | 0.05% | 1000 V |  | 14 A | 1958 mm | 992 mm | 50 mm | 23.2 kg | Monocrystalline | 156×156 mm | 72 | Tempered,High Transmittance,Low Iron | [7 empty] | Yes | Yes |  | TÜV Rheinland / 60028981 | http://www.tuvdotcom.com/certificates/60028981?locale=en&page_number=4 | TÜV Rheinland / 60029126 | http://www.tuvdotcom.com/certificates/60029126?locale=en&page_number=4 |  |  | http://www.enfsolar.com/ApolloF/solar/Product/pdf/crystalline/502c6fd1a7c1e. | http://img.enfsolar.com/ApolloF/solar/Product/logo/crystalline/5023235535b40.JPG | http://www.enfsolar.com/directory/panel/2690
2690 | Sunrise Solartech Co., Ltd. | China | SR-P636 | http://www.enfsolar.com/pv/panel-datasheet/Polycrystalline/157/700 | 120 ~ 145 Wp | SR-P636120 | 12 Years | 12 Years, 90% | 25 Years, 80% | 120 W | 17.38 V | 6.92 A | 21.42 V | 7.46 A | 12.2% | 3% | [6 empty] | 45±2 °C | -40~85 °C | -0.44% | -0.33% | 0.055% | 1000 V |  | 14 A | 1481 mm | 666 mm | 35 mm | 11.5 kg | Polycrystalline | 156×156 mm | 36 | Tempered,High Transmittance,Low Iron | [16 empty] | http://www.enfsolar.com/ApolloF/solar/Product/pdf/crystalline/502c711452a2d. | http://img.enfsolar.com/ApolloF/solar/Product/logo/crystalline/50232490399ca.JPG | http://www.enfsolar.com/directory/panel/2690
2690 | Sunrise Solartech Co., Ltd. | China | SR-P636 | http://www.enfsolar.com/pv/panel-datasheet/Polycrystalline/157/701 | 120 ~ 145 Wp | SR-P636125 | 12 Years | 12 Years, 90% | 25 Years, 80% | 125 W | 17.56 V | 7.12 A | 21.6 V | 7.68 A | 12.7% | 3% | [6 empty] | 45±2 °C | -40~85 °C | -0.44% | -0.33% | 0.055% | 1000 V |  | 14 A | 1481 mm | 666 mm | 35 mm | 11.5 kg | Polycrystalline | 156×156 mm | 36 | Tempered,High Transmittance,Low Iron | [16 empty] | http://www.enfsolar.com/ApolloF/solar/Product/pdf/crystalline/502c711452a2d. | http://img.enfsolar.com/ApolloF/solar/Product/logo/crystalline/50232490399ca.JPG | http://www.enfsolar.com/directory/panel/2690
2690 | Sunrise Solartech Co., Ltd. | China | SR-P636 | http://www.enfsolar.com/pv/panel-datasheet/Polycrystalline/157/702 | 120 ~ 145 Wp | SR-P636130 | 12 Years | 12 Years, 90% | 25 Years, 80% | 130 W | 17.66 V | 7.38 A | 21.88 V | 7.92 A | 13.2% | 3% | [6 empty] | 45±2 °C | -40~85 °C | -0.44% | -0.33% | 0.055% | 1000 V |  | 14 A | 1481 mm | 666 mm | 35 mm | 11.5 kg | Polycrystalline | 156×156 mm | 36 | Tempered,High Transmittance,Low Iron | [16 empty] | http://www.enfsolar.com/ApolloF/solar/Product/pdf/crystalline/502c711452a2d. | http://img.enfsolar.com/ApolloF/solar/Product/logo/crystalline/50232490399ca.JPG | http://www.enfsolar.com/directory/panel/2690
2690 | Sunrise Solartech Co., Ltd. | China | SR-P636 | http://www.enfsolar.com/pv/panel-datasheet/Polycrystalline/157/703 | 120 ~ 145 Wp | SR-P636135 | 12 Years | 12 Years, 90% | 25 Years, 80% | 135 W | 17.86 V | 7.56 A | 22.02 V | 8.18 A | 13.7% | 3% | [6 empty] | 45±2 °C | -40~85 °C | -0.44% | -0.33% | 0.055% | 1000 V |  | 14 A | 1481 mm | 666 mm | 35 mm | 11.5 kg | Polycrystalline | 156×156 mm | 36 | Tempered,High Transmittance,Low Iron | [16 empty] | http://www.enfsolar.com/ApolloF/solar/Product/pdf/crystalline/502c711452a2d. | http://img.enfsolar.com/ApolloF/solar/Product/logo/crystalline/50232490399ca.JPG | http://www.enfsolar.com/directory/panel/2690
2690 | Sunrise Solartech Co., Ltd. | China | SR-P636 | http://www.enfsolar.com/pv/panel-datasheet/Polycrystalline/157/704 | 120 ~ 145 Wp | SR-P636140 | 12 Years | 12 Years, 90% | 25 Years, 80% | 140 W | 17.96 V | 7.8 A | 22.16 V | 8.4 A | 14.2% | 3% | [6 empty] | 45±2 °C | -40~85 °C | -0.44% | -0.33% | 0.055% | 1000 V |  | 14 A | 1481 mm | 666 mm | 35 mm | 11.5 kg | Polycrystalline | 156×156 mm | 36 | Tempered,High Transmittance,Low Iron | [16 empty] | http://www.enfsolar.com/ApolloF/solar/Product/pdf/crystalline/502c711452a2d. | http://img.enfsolar.com/ApolloF/solar/Product/logo/crystalline/50232490399ca.JPG | http://www.enfsolar.com/directory/panel/2690
2690 | Sunrise Solartech Co., Ltd. | China | SR-P636 | http://www.enfsolar.com/pv/panel-datasheet/Polycrystalline/157/705 | 120 ~ 145 Wp | SR-P636145 | 12 Years | 12 Years, 90% | 25 Years, 80% | 145 W | 18.08 V | 8.02 A | 22.28 V | 8.65 A | 14.7% | 3% | [6 empty] | 45±2 °C | -40~85 °C | -0.44% | -0.33% | 0.055% | 1000 V |  | 14 A | 1481 mm | 666 mm | 35 mm | 11.5 kg | Polycrystalline | 156×156 mm | 36 | Tempered,High Transmittance,Low Iron | [16 empty] | http://www.enfsolar.com/ApolloF/solar/Product/pdf/crystalline/502c711452a2d. | http://img.enfsolar.com/ApolloF/solar/Product/logo/crystalline/50232490399ca.JPG | http://www.enfsolar.com/directory/panel/2690
2690 | Sunrise Solartech Co., Ltd. | China | SR-P648 | http://www.enfsolar.com/pv/panel-datasheet/Polycrystalline/159/713 | 175 ~ 200 Wp | SR-P648175 | 12 Years | 12 Years, 90% | 25 Years, 80% | 175 W | 23.65 V | 7.4 A | 29.32 V | 7.96 A | 13.41% | 3% | [6 empty] | 45±2 °C | -40~85 °C | -0.44% | -0.33% | 0.055% | 1000 V |  | 14 A | 13156 mm | 992 mm | 50 mm | 15.3 kg | Polycrystalline | 156×156 mm | 48 | Tempered,High Transmittance,Low Iron | [7 empty] | Yes | Yes |  | TÜV Rheinland / 60028981 | http://www.tuvdotcom.com/certificates/60028981?locale=en&page_number=4 | TÜV Rheinland / 60029126 | http://www.tuvdotcom.com/certificates/60029126?locale=en&page_number=4 |  |  | http://www.enfsolar.com/ApolloF/solar/Product/pdf/crystalline/502c7175a2d43. | http://img.enfsolar.com/ApolloF/solar/Product/logo/crystalline/5023258d0484b.JPG | http://www.enfsolar.com/directory/panel/2690
2690 | Sunrise Solartech Co., Ltd. | China | SR-P648 | http://www.enfsolar.com/pv/panel-datasheet/Polycrystalline/159/714 | 175 ~ 200 Wp | SR-P648180 | 12 Years | 12 Years, 90% | 25 Years, 80% | 180 W | 23.72 V | 7.59 A | 29.4 V | 8.18 A | 13.8% | 3% | [6 empty] | 45±2 °C | -40~85 °C | -0.44% | -0.33% | 0.055% | 1000 V |  | 14 A | 13156 mm | 992 mm | 50 mm | 15.3 kg | Polycrystalline | 156×156 mm | 48 | Tempered,High Transmittance,Low Iron | [7 empty] | Yes | Yes |  | TÜV Rheinland / 60028981 | http://www.tuvdotcom.com/certificates/60028981?locale=en&page_number=4 | TÜV Rheinland / 60029126 | http://www.tuvdotcom.com/certificates/60029126?locale=en&page_number=4 |  |  | http://www.enfsolar.com/ApolloF/solar/Product/pdf/crystalline/502c7175a2d43. | http://img.enfsolar.com/ApolloF/solar/Product/logo/crystalline/5023258d0484b.JPG | http://www.enfsolar.com/directory/panel/2690
2690 | Sunrise Solartech Co., Ltd. | China | SR-P648 | http://www.enfsolar.com/pv/panel-datasheet/Polycrystalline/159/715 | 175 ~ 200 Wp | SR-P648185 | 12 Years | 12 Years, 90% | 25 Years, 80% | 185 W | 23.81 V | 7.77 A | 29.48 V | 8.38 A | 14.2% | 3% | [6 empty] | 45±2 °C | -40~85 °C | -0.44% | -0.33% | 0.055% | 1000 V |  | 14 A | 13156 mm | 992 mm | 50 mm | 15.3 kg | Polycrystalline | 156×156 mm | 48 | Tempered,High Transmittance,Low Iron | [7 empty] | Yes | Yes |  | TÜV Rheinland / 60028981 | http://www.tuvdotcom.com/certificates/60028981?locale=en&page_number=4 | TÜV Rheinland / 60029126 | http://www.tuvdotcom.com/certificates/60029126?locale=en&page_number=4 |  |  | http://www.enfsolar.com/ApolloF/solar/Product/pdf/crystalline/502c7175a2d43. | http://img.enfsolar.com/ApolloF/solar/Product/logo/crystalline/5023258d0484b.JPG | http://www.enfsolar.com/directory/panel/2690
2690 | Sunrise Solartech Co., Ltd. | China | SR-P648 | http://www.enfsolar.com/pv/panel-datasheet/Polycrystalline/159/716 | 175 ~ 200 Wp | SR-P648190 | 12 Years | 12 Years, 90% | 25 Years, 80% | 190 W | 23.9 V | 7.95 A | 29.62 V | 8.56 A | 14.6% | 3% | [6 empty] | 45±2 °C | -40~85 °C | -0.44% | -0.33% | 0.055% | 1000 V |  | 14 A | 13156 mm | 992 mm | 50 mm | 15.3 kg | Polycrystalline | 156×156 mm | 48 | Tempered,High Transmittance,Low Iron | [7 empty] | Yes | Yes |  | TÜV Rheinland / 60028981 | http://www.tuvdotcom.com/certificates/60028981?locale=en&page_number=4 | TÜV Rheinland / 60029126 | http://www.tuvdotcom.com/certificates/60029126?locale=en&page_number=4 |  |  | http://www.enfsolar.com/ApolloF/solar/Product/pdf/crystalline/502c7175a2d43. | http://img.enfsolar.com/ApolloF/solar/Product/logo/crystalline/5023258d0484b.JPG | http://www.enfsolar.com/directory/panel/2690
2690 | Sunrise Solartech Co., Ltd. | China | SR-P648 | http://www.enfsolar.com/pv/panel-datasheet/Polycrystalline/159/717 | 175 ~ 200 Wp | SR-P648195 | 12 Years | 12 Years, 90% | 25 Years, 80% | 195 W | 23.99 V | 8.13 A | 29.72 V | 8.77 A | 15% | 3% | [6 empty] | 45±2 °C | -40~85 °C | -0.44% | -0.33% | 0.055% | 1000 V |  | 14 A | 13156 mm | 992 mm | 50 mm | 15.3 kg | Polycrystalline | 156×156 mm | 48 | Tempered,High Transmittance,Low Iron | [7 empty] | Yes | Yes |  | TÜV Rheinland / 60028981 | http://www.tuvdotcom.com/certificates/60028981?locale=en&page_number=4 | TÜV Rheinland / 60029126 | http://www.tuvdotcom.com/certificates/60029126?locale=en&page_number=4 |  |  | http://www.enfsolar.com/ApolloF/solar/Product/pdf/crystalline/502c7175a2d43. | http://img.enfsolar.com/ApolloF/solar/Product/logo/crystalline/5023258d0484b.JPG | http://www.enfsolar.com/directory/panel/2690
2690 | Sunrise Solartech Co., Ltd. | China | SR-P648 | http://www.enfsolar.com/pv/panel-datasheet/Polycrystalline/159/718 | 175 ~ 200 Wp | SR-P648200 | 12 Years | 12 Years, 90% | 25 Years, 80% | 200 W | 24.04 V | 8.32 A | 29.8 V | 8.94 A | 15.3% | 3% | [6 empty] | 45±2 °C | -40~85 °C | -0.44% | -0.33% | 0.055% | 1000 V |  | 14 A | 13156 mm | 992 mm | 50 mm | 15.3 kg | Polycrystalline | 156×156 mm | 48 | Tempered,High Transmittance,Low Iron | [16 empty] | http://www.enfsolar.com/ApolloF/solar/Product/pdf/crystalline/502c7175a2d43. | http://img.enfsolar.com/ApolloF/solar/Product/logo/crystalline/5023258d0484b.JPG | http://www.enfsolar.com/directory/panel/2690
2690 | Sunrise Solartech Co., Ltd. | China | SR-P648 black | http://www.enfsolar.com/pv/panel-datasheet/Polycrystalline/161/725 | 175 ~ 200 Wp | SR-P648175-B | 12 Years | 12 Years, 90% | 25 Years, 80% | 175 W | 23.65 V | 7.4 A | 29.32 V | 7.96 A | 13.41% | 3% | [6 empty] | 45±2 °C | -40~85 °C | -0.44% | -0.33% | 0.055% | 1000 V |  | 14 A | 1316 mm | 992 mm | 50 mm | 15.3 kg | Polycrystalline | 156×156 mm | 48 | Tempered,High Transmittance,Low Iron | [7 empty] | Yes | Yes |  | TÜV Rheinland / 60028981 | http://www.tuvdotcom.com/certificates/60028981?locale=en&page_number=4 | TÜV Rheinland / 60029126 | http://www.tuvdotcom.com/certificates/60029126?locale=en&page_number=4 |  |  | http://www.enfsolar.com/ApolloF/solar/Product/pdf/crystalline/502326c60c503.pdf | http://img.enfsolar.com/ApolloF/solar/Product/logo/crystalline/502326c012fca.JPG | http://www.enfsolar.com/directory/panel/2690
2690 | Sunrise Solartech Co., Ltd. | China | SR-P648 black | http://www.enfsolar.com/pv/panel-datasheet/Polycrystalline/161/726 | 175 ~ 200 Wp | SR-P648180-B | 12 Years | 12 Years, 90% | 25 Years, 80% | 180 W | 23.72 V | 7.59 A | 29.4 V | 8.18 A | 13.8% | 3% | [6 empty] | 45±2 °C | -40~85 °C | -0.44% | -0.33% | 0.055% | 1000 V |  | 14 A | 1316 mm | 992 mm | 50 mm | 15.3 kg | Polycrystalline | 156×156 mm | 48 | Tempered,High Transmittance,Low Iron | [7 empty] | Yes | Yes |  | TÜV Rheinland / 60028981 | http://www.tuvdotcom.com/certificates/60028981?locale=en&page_number=4 | TÜV Rheinland / 60029126 | http://www.tuvdotcom.com/certificates/60029126?locale=en&page_number=4 |  |  | http://www.enfsolar.com/ApolloF/solar/Product/pdf/crystalline/502326c60c503.pdf | http://img.enfsolar.com/ApolloF/solar/Product/logo/crystalline/502326c012fca.JPG | http://www.enfsolar.com/directory/panel/2690
2690 | Sunrise Solartech Co., Ltd. | China | SR-P648 black | http://www.enfsolar.com/pv/panel-datasheet/Polycrystalline/161/727 | 175 ~ 200 Wp | SR-P648185-B | 12 Years | 12 Years, 90% | 25 Years, 80% | 185 W | 23.81 V | 7.77 A | 29.48 V | 8.38 A | 14.2% | 3% | [6 empty] | 45±2 °C | -40~85 °C | -0.44% | -0.33% | 0.055% | 1000 V |  | 14 A | 1316 mm | 992 mm | 50 mm | 15.3 kg | Polycrystalline | 156×156 mm | 48 | Tempered,High Transmittance,Low Iron | [7 empty] | Yes | Yes |  | TÜV Rheinland / 60028981 | http://www.tuvdotcom.com/certificates/60028981?locale=en&page_number=4 | TÜV Rheinland / 60029126 | http://www.tuvdotcom.com/certificates/60029126?locale=en&page_number=4 |  |  | http://www.enfsolar.com/ApolloF/solar/Product/pdf/crystalline/502326c60c503.pdf | http://img.enfsolar.com/ApolloF/solar/Product/logo/crystalline/502326c012fca.JPG | http://www.enfsolar.com/directory/panel/2690
2690 | Sunrise Solartech Co., Ltd. | China | SR-P648 black | http://www.enfsolar.com/pv/panel-datasheet/Polycrystalline/161/728 | 175 ~ 200 Wp | SR-P648190-B | 12 Years | 12 Years, 90% | 25 Years, 80% | 190 W | 23.9 V | 7.95 A | 29.62 V | 8.56 A | 14.6% | 3% | [6 empty] | 45±2 °C | -40~85 °C | -0.44% | -0.33% | 0.055% | 1000 V |  | 14 A | 1316 mm | 992 mm | 50 mm | 15.3 kg | Polycrystalline | 156×156 mm | 48 | Tempered,High Transmittance,Low Iron | [7 empty] | Yes | Yes |  | TÜV Rheinland / 60028981 | http://www.tuvdotcom.com/certificates/60028981?locale=en&page_number=4 | TÜV Rheinland / 60029126 | http://www.tuvdotcom.com/certificates/60029126?locale=en&page_number=4 |  |  | http://www.enfsolar.com/ApolloF/solar/Product/pdf/crystalline/502326c60c503.pdf | http://img.enfsolar.com/ApolloF/solar/Product/logo/crystalline/502326c012fca.JPG | http://www.enfsolar.com/directory/panel/2690
2690 | Sunrise Solartech Co., Ltd. | China | SR-P648 black | http://www.enfsolar.com/pv/panel-datasheet/Polycrystalline/161/729 | 175 ~ 200 Wp | SR-P648195-B | 12 Years | 12 Years, 90% | 25 Years, 80% | 195 W | 23.99 V | 8.13 A | 29.72 V | 8.77 A | 15% | 3% | [6 empty] | 45±2 °C | -40~85 °C | -0.44% | -0.33% | 0.055% | 1000 V |  | 14 A | 1316 mm | 992 mm | 50 mm | 15.3 kg | Polycrystalline | 156×156 mm | 48 | Tempered,High Transmittance,Low Iron | [7 empty] | Yes | Yes |  | TÜV Rheinland / 60028981 | http://www.tuvdotcom.com/certificates/60028981?locale=en&page_number=4 | TÜV Rheinland / 60029126 | http://www.tuvdotcom.com/certificates/60029126?locale=en&page_number=4 |  |  | http://www.enfsolar.com/ApolloF/solar/Product/pdf/crystalline/502326c60c503.pdf | http://img.enfsolar.com/ApolloF/solar/Product/logo/crystalline/502326c012fca.JPG | http://www.enfsolar.com/directory/panel/2690
2690 | Sunrise Solartech Co., Ltd. | China | SR-P648 black | http://www.enfsolar.com/pv/panel-datasheet/Polycrystalline/161/730 | 175 ~ 200 Wp | SR-P648200-B | 12 Years | 12 Years, 90% | 25 Years, 80% | 200 W | 24.04 V | 8.32 A | 29.8 V | 8.94 A | 15.3% | 3% | [6 empty] | 45±2 °C | -40~85 °C | -0.44% | -0.33% | 0.055% | 1000 V |  | 14 A | 1316 mm | 992 mm | 50 mm | 15.3 kg | Polycrystalline | 156×156 mm | 48 | Tempered,High Transmittance,Low Iron | [16 empty] | http://www.enfsolar.com/ApolloF/solar/Product/pdf/crystalline/502326c60c503.pdf | http://img.enfsolar.com/ApolloF/solar/Product/logo/crystalline/502326c012fca.JPG | http://www.enfsolar.com/directory/panel/2690
2690 | Sunrise Solartech Co., Ltd. | China | SR-P654 | http://www.enfsolar.com/pv/panel-datasheet/Polycrystalline/163/732 | 195 ~ 225 Wp | SR-P654195 | 12 Years | 12 Years, 90% | 25 Years, 80% | 195 W | 26.61 V | 7.33 A | 33 V | 7.92 A | 13.3% | 3% | [6 empty] | 45±2 °C | -40~85 °C | -0.44% | -0.33% | 0.055% | 1000 V |  | 14 A | 1481 mm | 992 mm | 50 mm | 17.9 kg | Polycrystalline | 156×156 mm | 54 | Tempered,High Transmittance,Low Iron | [7 empty] | Yes | Yes |  | TÜV Rheinland / 60028981 | http://www.tuvdotcom.com/certificates/60028981?locale=en&page_number=4 | TÜV Rheinland / 60029126 | http://www.tuvdotcom.com/certificates/60029126?locale=en&page_number=4 |  |  | http://www.enfsolar.com/ApolloF/solar/Product/pdf/crystalline/502c71fd9e7ac. | http://img.enfsolar.com/ApolloF/solar/Product/logo/crystalline/50232ab060e65.JPG | http://www.enfsolar.com/directory/panel/2690
2690 | Sunrise Solartech Co., Ltd. | China | SR-P654 | http://www.enfsolar.com/pv/panel-datasheet/Polycrystalline/163/733 | 195 ~ 225 Wp | SR-P654200 | 12 Years | 12 Years, 90% | 25 Years, 80% | 200 W | 26.68 V | 7.5 A | 33.09 V | 8.1 A | 13.6% | 3% | [6 empty] | 45±2 °C | -40~85 °C | -0.44% | -0.33% | 0.055% | 1000 V |  | 14 A | 1481 mm | 992 mm | 50 mm | 17.9 kg | Polycrystalline | 156×156 mm | 54 | Tempered,High Transmittance,Low Iron | [7 empty] | Yes | Yes |  | TÜV Rheinland / 60028981 | http://www.tuvdotcom.com/certificates/60028981?locale=en&page_number=4 | TÜV Rheinland / 60029126 | http://www.tuvdotcom.com/certificates/60029126?locale=en&page_number=4 |  |  | http://www.enfsolar.com/ApolloF/solar/Product/pdf/crystalline/502c71fd9e7ac. | http://img.enfsolar.com/ApolloF/solar/Product/logo/crystalline/50232ab060e65.JPG | http://www.enfsolar.com/directory/panel/2690
2690 | Sunrise Solartech Co., Ltd. | China | SR-P654 | http://www.enfsolar.com/pv/panel-datasheet/Polycrystalline/163/734 | 195 ~ 225 Wp | SR-P654205 | 12 Years | 12 Years, 90% | 25 Years, 80% | 205 W | 26.77 V | 7.66 A | 33.17 V | 8.24 A | 14% | 3% | [6 empty] | 45±2 °C | -40~85 °C | -0.44% | -0.33% | 0.055% | 1000 V |  | 14 A | 1481 mm | 992 mm | 50 mm | 17.9 kg | Polycrystalline | 156×156 mm | 54 | Tempered,High Transmittance,Low Iron | [7 empty] | Yes | Yes |  | TÜV Rheinland / 60028981 | http://www.tuvdotcom.com/certificates/60028981?locale=en&page_number=4 | TÜV Rheinland / 60029126 | http://www.tuvdotcom.com/certificates/60029126?locale=en&page_number=4 |  |  | http://www.enfsolar.com/ApolloF/solar/Product/pdf/crystalline/502c71fd9e7ac. | http://img.enfsolar.com/ApolloF/solar/Product/logo/crystalline/50232ab060e65.JPG | http://www.enfsolar.com/directory/panel/2690
2690 | Sunrise Solartech Co., Ltd. | China | SR-P654 | http://www.enfsolar.com/pv/panel-datasheet/Polycrystalline/163/735 | 195 ~ 225 Wp | SR-P654210 | 12 Years | 12 Years, 90% | 25 Years, 80% | 210 W | 26.82 V | 7.83 A | 33.24 V | 8.43 A | 14.3% | 3% | [6 empty] | 45±2 °C | -40~85 °C | -0.44% | -0.33% | 0.055% | 1000 V |  | 14 A | 1481 mm | 992 mm | 50 mm | 17.9 kg | Polycrystalline | 156×156 mm | 54 | Tempered,High Transmittance,Low Iron | [7 empty] | Yes | Yes |  | TÜV Rheinland / 60028981 | http://www.tuvdotcom.com/certificates/60028981?locale=en&page_number=4 | TÜV Rheinland / 60029126 | http://www.tuvdotcom.com/certificates/60029126?locale=en&page_number=4 |  |  | http://www.enfsolar.com/ApolloF/solar/Product/pdf/crystalline/502c71fd9e7ac. | http://img.enfsolar.com/ApolloF/solar/Product/logo/crystalline/50232ab060e65.JPG | http://www.enfsolar.com/directory/panel/2690
2690 | Sunrise Solartech Co., Ltd. | China | SR-P654 | http://www.enfsolar.com/pv/panel-datasheet/Polycrystalline/163/736 | 195 ~ 225 Wp | SR-P654215 | 12 Years | 12 Years, 90% | 25 Years, 80% | 215 W | 26.88 V | 8 A | 33.32 V | 8.62 A | 14.6% | 3% | [6 empty] | 45±2 °C | -40~85 °C | -0.44% | -0.33% | 0.055% | 1000 V |  | 14 A | 1481 mm | 992 mm | 50 mm | 17.9 kg | Polycrystalline | 156×156 mm | 54 | Tempered,High Transmittance,Low Iron | [7 empty] | Yes | Yes |  | TÜV Rheinland / 60028981 | http://www.tuvdotcom.com/certificates/60028981?locale=en&page_number=4 | TÜV Rheinland / 60029126 | http://www.tuvdotcom.com/certificates/60029126?locale=en&page_number=4 |  |  | http://www.enfsolar.com/ApolloF/solar/Product/pdf/crystalline/502c71fd9e7ac. | http://img.enfsolar.com/ApolloF/solar/Product/logo/crystalline/50232ab060e65.JPG | http://www.enfsolar.com/directory/panel/2690
2690 | Sunrise Solartech Co., Ltd. | China | SR-P654 | http://www.enfsolar.com/pv/panel-datasheet/Polycrystalline/163/737 | 195 ~ 225 Wp | SR-P654220 | 12 Years | 12 Years, 90% | 25 Years, 80% | 220 W | 26.96 V | 8.16 A | 33.4 V | 8.79 A | 15% | 3% | [6 empty] | 45±2 °C | -40~85 °C | -0.44% | -0.33% | 0.055% | 1000 V |  | 14 A | 1481 mm | 992 mm | 50 mm | 17.9 kg | Polycrystalline | 156×156 mm | 54 | Tempered,High Transmittance,Low Iron | [7 empty] | Yes | Yes |  | TÜV Rheinland / 60028981 | http://www.tuvdotcom.com/certificates/60028981?locale=en&page_number=4 | TÜV Rheinland / 60029126 | http://www.tuvdotcom.com/certificates/60029126?locale=en&page_number=4 |  |  | http://www.enfsolar.com/ApolloF/solar/Product/pdf/crystalline/502c71fd9e7ac. | http://img.enfsolar.com/ApolloF/solar/Product/logo/crystalline/50232ab060e65.JPG | http://www.enfsolar.com/directory/panel/2690
2690 | Sunrise Solartech Co., Ltd. | China | SR-P654 | http://www.enfsolar.com/pv/panel-datasheet/Polycrystalline/163/738 | 195 ~ 225 Wp | SR-P654225 | 12 Years | 12 Years, 90% | 25 Years, 80% | 225 W | 27.02 V | 8.33 A | 34.48 V | 8.94 A | 15.3% | 3% | [6 empty] | 45±2 °C | -40~85 °C | -0.44% | -0.33% | 0.055% | 1000 V |  | 14 A | 1481 mm | 992 mm | 50 mm | 17.9 kg | Polycrystalline | 156×156 mm | 54 | Tempered,High Transmittance,Low Iron | [16 empty] | http://www.enfsolar.com/ApolloF/solar/Product/pdf/crystalline/502c71fd9e7ac. | http://img.enfsolar.com/ApolloF/solar/Product/logo/crystalline/50232ab060e65.JPG | http://www.enfsolar.com/directory/panel/2690
2690 | Sunrise Solartech Co., Ltd. | China | SR-P654 black | http://www.enfsolar.com/pv/panel-datasheet/Polycrystalline/165/742 | 195 ~ 225 Wp | SR-P654195-B | 12 Years | 12 Years, 90% | 25 Years, 80% | 195 W | 26.61 V | 7.33 A | 33 V | 7.92 A | 13.3% | 3% | [6 empty] | 45±2 °C | -40~85 °C | -0.44% | -0.33% | 0.055% | 1000 V |  | 14 A | 1481 mm | 995 mm | 50 mm | 17.9 kg | Polycrystalline | 156×156 mm | 54 | Tempered,High Transmittance,Low Iron | [7 empty] | Yes | Yes |  | TÜV Rheinland / 60028981 | http://www.tuvdotcom.com/certificates/60028981?locale=en&page_number=4 | TÜV Rheinland / 60029126 | http://www.tuvdotcom.com/certificates/60029126?locale=en&page_number=4 |  |  | http://www.enfsolar.com/ApolloF/solar/Product/pdf/crystalline/502c72399bbc6. | http://img.enfsolar.com/ApolloF/solar/Product/logo/crystalline/50232c1209480.JPG | http://www.enfsolar.com/directory/panel/2690
2690 | Sunrise Solartech Co., Ltd. | China | SR-P654 black | http://www.enfsolar.com/pv/panel-datasheet/Polycrystalline/165/743 | 195 ~ 225 Wp | SR-P654200-B | 12 Years | 12 Years, 90% | 25 Years, 80% | 200 W | 26.68 V | 7.5 A | 33.09 V | 8.1 A | 13.6% | 3% | [6 empty] | 45±2 °C | -40~85 °C | -0.44% | -0.33% | 0.055% | 1000 V |  | 14 A | 1481 mm | 995 mm | 50 mm | 17.9 kg | Polycrystalline | 156×156 mm | 54 | Tempered,High Transmittance,Low Iron | [7 empty] | Yes | Yes |  | TÜV Rheinland / 60028981 | http://www.tuvdotcom.com/certificates/60028981?locale=en&page_number=4 | TÜV Rheinland / 60029126 | http://www.tuvdotcom.com/certificates/60029126?locale=en&page_number=4 |  |  | http://www.enfsolar.com/ApolloF/solar/Product/pdf/crystalline/502c72399bbc6. | http://img.enfsolar.com/ApolloF/solar/Product/logo/crystalline/50232c1209480.JPG | http://www.enfsolar.com/directory/panel/2690
2690 | Sunrise Solartech Co., Ltd. | China | SR-P654 black | http://www.enfsolar.com/pv/panel-datasheet/Polycrystalline/165/744 | 195 ~ 225 Wp | SR-P654205-B | 12 Years | 12 Years, 90% | 25 Years, 80% | 205 W | 26.77 V | 7.66 A | 33.17 V | 8.24 A | 14% | 3% | [6 empty] | 45±2 °C | -40~85 °C | -0.44% | -0.33% | 0.055% | 1000 V |  | 14 A | 1481 mm | 995 mm | 50 mm | 17.9 kg | Polycrystalline | 156×156 mm | 54 | Tempered,High Transmittance,Low Iron | [7 empty] | Yes | Yes |  | TÜV Rheinland / 60028981 | http://www.tuvdotcom.com/certificates/60028981?locale=en&page_number=4 | TÜV Rheinland / 60029126 | http://www.tuvdotcom.com/certificates/60029126?locale=en&page_number=4 |  |  | http://www.enfsolar.com/ApolloF/solar/Product/pdf/crystalline/502c72399bbc6. | http://img.enfsolar.com/ApolloF/solar/Product/logo/crystalline/50232c1209480.JPG | http://www.enfsolar.com/directory/panel/2690
2690 | Sunrise Solartech Co., Ltd. | China | SR-P654 black | http://www.enfsolar.com/pv/panel-datasheet/Polycrystalline/165/745 | 195 ~ 225 Wp | SR-P654210-B | 12 Years | 12 Years, 90% | 25 Years, 80% | 210 W | 26.82 V | 7.83 A | 33.24 V | 8.43 A | 14.3% | 3% | [6 empty] | 45±2 °C | -40~85 °C | -0.44% | -0.33% | 0.055% | 1000 V |  | 14 A | 1481 mm | 995 mm | 50 mm | 17.9 kg | Polycrystalline | 156×156 mm | 54 | Tempered,High Transmittance,Low Iron | [7 empty] | Yes | Yes |  | TÜV Rheinland / 60028981 | http://www.tuvdotcom.com/certificates/60028981?locale=en&page_number=4 | TÜV Rheinland / 60029126 | http://www.tuvdotcom.com/certificates/60029126?locale=en&page_number=4 |  |  | http://www.enfsolar.com/ApolloF/solar/Product/pdf/crystalline/502c72399bbc6. | http://img.enfsolar.com/ApolloF/solar/Product/logo/crystalline/50232c1209480.JPG | http://www.enfsolar.com/directory/panel/2690
2690 | Sunrise Solartech Co., Ltd. | China | SR-P654 black | http://www.enfsolar.com/pv/panel-datasheet/Polycrystalline/165/746 | 195 ~ 225 Wp | SR-P654215-B | 12 Years | 12 Years, 90% | 25 Years, 80% | 215 W | 26.88 V | 8 A | 33.32 V | 8.62 A | 14.6% | 3% | [6 empty] | 45±2 °C | -40~85 °C | -0.44% | -0.33% | 0.055% | 1000 V |  | 14 A | 1481 mm | 995 mm | 50 mm | 17.9 kg | Polycrystalline | 156×156 mm | 54 | Tempered,High Transmittance,Low Iron | [7 empty] | Yes | Yes |  | TÜV Rheinland / 60028981 | http://www.tuvdotcom.com/certificates/60028981?locale=en&page_number=4 | TÜV Rheinland / 60029126 | http://www.tuvdotcom.com/certificates/60029126?locale=en&page_number=4 |  |  | http://www.enfsolar.com/ApolloF/solar/Product/pdf/crystalline/502c72399bbc6. | http://img.enfsolar.com/ApolloF/solar/Product/logo/crystalline/50232c1209480.JPG | http://www.enfsolar.com/directory/panel/2690
2690 | Sunrise Solartech Co., Ltd. | China | SR-P654 black | http://www.enfsolar.com/pv/panel-datasheet/Polycrystalline/165/747 | 195 ~ 225 Wp | SR-P654220-B | 12 Years | 12 Years, 90% | 25 Years, 80% | 220 W | 26.96 V | 8.16 A | 33.4 V | 8.79 A | 15% | 3% | [6 empty] | 45±2 °C | -40~85 °C | -0.44% | -0.33% | 0.055% | 1000 V |  | 14 A | 1481 mm | 995 mm | 50 mm | 17.9 kg | Polycrystalline | 156×156 mm | 54 | Tempered,High Transmittance,Low Iron | [7 empty] | Yes | Yes |  | TÜV Rheinland / 60028981 | http://www.tuvdotcom.com/certificates/60028981?locale=en&page_number=4 | TÜV Rheinland / 60029126 | http://www.tuvdotcom.com/certificates/60029126?locale=en&page_number=4 |  |  | http://www.enfsolar.com/ApolloF/solar/Product/pdf/crystalline/502c72399bbc6. | http://img.enfsolar.com/ApolloF/solar/Product/logo/crystalline/50232c1209480.JPG | http://www.enfsolar.com/directory/panel/2690
2690 | Sunrise Solartech Co., Ltd. | China | SR-P654 black | http://www.enfsolar.com/pv/panel-datasheet/Polycrystalline/165/748 | 195 ~ 225 Wp | SR-P654225-B | 12 Years | 12 Years, 90% | 25 Years, 80% | 225 W | 27.02 V | 8.33 A | 34.48 V | 8.94 A | 15.3% | 3% | [6 empty] | 45±2 °C | -40~85 °C | -0.44% | -0.33% | 0.055% | 1000 V |  | 14 A | 1481 mm | 995 mm | 50 mm | 17.9 kg | Polycrystalline | 156×156 mm | 54 | Tempered,High Transmittance,Low Iron | [16 empty] | http://www.enfsolar.com/ApolloF/solar/Product/pdf/crystalline/502c72399bbc6. | http://img.enfsolar.com/ApolloF/solar/Product/logo/crystalline/50232c1209480.JPG | http://www.enfsolar.com/directory/panel/2690
2690 | Sunrise Solartech Co., Ltd. | China | SR-P660 | http://www.enfsolar.com/pv/panel-datasheet/Polycrystalline/166/749 | 215 ~ 245 Wp | SR-P660215 | 12 Years | 12 Years, 90% | 25 Years, 80% | 215 W | 29.5 V | 7.29 A | 36.6 V | 7.87 A | 13.2% | 3% | [6 empty] | 45±2 °C | -40~85 °C | -0.44% | -0.33% | 0.055% | 1000 V |  | 14 A | 1637 mm | 992 mm | 40 mm | 19.2 kg | Polycrystalline | 156×156 mm | 60 | Tempered,High Transmittance,Low Iron | [7 empty] | Yes | Yes | Yes | TÜV Rheinland / 60028981 | http://www.tuvdotcom.com/certificates/60028981?locale=en&page_number=4 | TÜV Rheinland / 60029126 | http://www.tuvdotcom.com/certificates/60029126?locale=en&page_number=4 | UL / E340445 | http://database.ul.com/cgi-bin/XYV/template/LISEXT/1FRAME/showpage.html?name=QIGU.E340445&ccnshorttitle=Photovoltaic+Modules+and+Panels&objid=1082039562&cfgid=1073741824&version=versionless&parent_id=1073991981&sequence=1 | http://www.enfsolar.com/ApolloF/solar/Product/pdf/crystalline/502c72b0c7959. | http://img.enfsolar.com/ApolloF/solar/Product/logo/crystalline/50232da249163.JPG | http://www.enfsolar.com/directory/panel/2690
2690 | Sunrise Solartech Co., Ltd. | China | SR-P660 | http://www.enfsolar.com/pv/panel-datasheet/Polycrystalline/166/750 | 215 ~ 245 Wp | SR-P660220 | 12 Years | 12 Years, 90% | 25 Years, 80% | 220 W | 29.59 V | 7.44 A | 36.68 V | 8.03 A | 13.5% | 3% | [6 empty] | 45±2 °C | -40~85 °C | -0.44% | -0.33% | 0.055% | 1000 V |  | 14 A | 1637 mm | 992 mm | 40 mm | 19.2 kg | Polycrystalline | 156×156 mm | 60 | Tempered,High Transmittance,Low Iron | [7 empty] | Yes | Yes | Yes | TÜV Rheinland / 60028981 | http://www.tuvdotcom.com/certificates/60028981?locale=en&page_number=4 | TÜV Rheinland / 60029126 | http://www.tuvdotcom.com/certificates/60029126?locale=en&page_number=4 | UL / E340445 | http://database.ul.com/cgi-bin/XYV/template/LISEXT/1FRAME/showpage.html?name=QIGU.E340445&ccnshorttitle=Photovoltaic+Modules+and+Panels&objid=1082039562&cfgid=1073741824&version=versionless&parent_id=1073991981&sequence=1 | http://www.enfsolar.com/ApolloF/solar/Product/pdf/crystalline/502c72b0c7959. | http://img.enfsolar.com/ApolloF/solar/Product/logo/crystalline/50232da249163.JPG | http://www.enfsolar.com/directory/panel/2690
2690 | Sunrise Solartech Co., Ltd. | China | SR-P660 | http://www.enfsolar.com/pv/panel-datasheet/Polycrystalline/166/751 | 215 ~ 245 Wp | SR-P660225 | 12 Years | 12 Years, 90% | 25 Years, 80% | 225 W | 29.65 V | 7.59 A | 36.75 V | 8.18 A | 13.9% | 3% | [6 empty] | 45±2 °C | -40~85 °C | -0.44% | -0.33% | 0.055% | 1000 V |  | 14 A | 1637 mm | 992 mm | 40 mm | 19.2 kg | Polycrystalline | 156×156 mm | 60 | Tempered,High Transmittance,Low Iron | [7 empty] | Yes | Yes | Yes | TÜV Rheinland / 60028981 | http://www.tuvdotcom.com/certificates/60028981?locale=en&page_number=4 | TÜV Rheinland / 60029126 | http://www.tuvdotcom.com/certificates/60029126?locale=en&page_number=4 | UL / E340445 | http://database.ul.com/cgi-bin/XYV/template/LISEXT/1FRAME/showpage.html?name=QIGU.E340445&ccnshorttitle=Photovoltaic+Modules+and+Panels&objid=1082039562&cfgid=1073741824&version=versionless&parent_id=1073991981&sequence=1 | http://www.enfsolar.com/ApolloF/solar/Product/pdf/crystalline/502c72b0c7959. | http://img.enfsolar.com/ApolloF/solar/Product/logo/crystalline/50232da249163.JPG | http://www.enfsolar.com/directory/panel/2690
2690 | Sunrise Solartech Co., Ltd. | China | SR-P660 | http://www.enfsolar.com/pv/panel-datasheet/Polycrystalline/166/752 | 215 ~ 245 Wp | SR-P660230 | 12 Years | 12 Years, 90% | 25 Years, 80% | 230 W | 29.72 V | 7.74 A | 36.83 V | 8.31 A | 14.2% | 3% | [6 empty] | 45±2 °C | -40~85 °C | -0.44% | -0.33% | 0.055% | 1000 V |  | 14 A | 1637 mm | 992 mm | 40 mm | 19.2 kg | Polycrystalline | 156×156 mm | 60 | Tempered,High Transmittance,Low Iron | [7 empty] | Yes | Yes | Yes | TÜV Rheinland / 60028981 | http://www.tuvdotcom.com/certificates/60028981?locale=en&page_number=4 | TÜV Rheinland / 60029126 | http://www.tuvdotcom.com/certificates/60029126?locale=en&page_number=4 | UL / E340445 | http://database.ul.com/cgi-bin/XYV/template/LISEXT/1FRAME/showpage.html?name=QIGU.E340445&ccnshorttitle=Photovoltaic+Modules+and+Panels&objid=1082039562&cfgid=1073741824&version=versionless&parent_id=1073991981&sequence=1 | http://www.enfsolar.com/ApolloF/solar/Product/pdf/crystalline/502c72b0c7959. | http://img.enfsolar.com/ApolloF/solar/Product/logo/crystalline/50232da249163.JPG | http://www.enfsolar.com/directory/panel/2690
2690 | Sunrise Solartech Co., Ltd. | China | SR-P660 | http://www.enfsolar.com/pv/panel-datasheet/Polycrystalline/166/753 | 215 ~ 245 Wp | SR-P660235 | 12 Years | 12 Years, 90% | 25 Years, 80% | 235 W | 29.82 V | 7.85 A | 36.94 V | 8.44 A | 14.5% | 3% | [6 empty] | 45±2 °C | -40~85 °C | -0.44% | -0.33% | 0.055% | 1000 V |  | 14 A | 1637 mm | 992 mm | 40 mm | 19.2 kg | Polycrystalline | 156×156 mm | 60 | Tempered,High Transmittance,Low Iron | [7 empty] | Yes | Yes | Yes | TÜV Rheinland / 60028981 | http://www.tuvdotcom.com/certificates/60028981?locale=en&page_number=4 | TÜV Rheinland / 60029126 | http://www.tuvdotcom.com/certificates/60029126?locale=en&page_number=4 | UL / E340445 | http://database.ul.com/cgi-bin/XYV/template/LISEXT/1FRAME/showpage.html?name=QIGU.E340445&ccnshorttitle=Photovoltaic+Modules+and+Panels&objid=1082039562&cfgid=1073741824&version=versionless&parent_id=1073991981&sequence=1 | http://www.enfsolar.com/ApolloF/solar/Product/pdf/crystalline/502c72b0c7959. | http://img.enfsolar.com/ApolloF/solar/Product/logo/crystalline/50232da249163.JPG | http://www.enfsolar.com/directory/panel/2690
2690 | Sunrise Solartech Co., Ltd. | China | SR-P660 | http://www.enfsolar.com/pv/panel-datasheet/Polycrystalline/166/754 | 215 ~ 245 Wp | SR-P660240 | 12 Years | 12 Years, 90% | 25 Years, 80% | 240 W | 29.89 V | 8.03 A | 37.05 V | 8.63 A | 14.8% | 3% | [6 empty] | 45±2 °C | -40~85 °C | -0.44% | -0.33% | 0.055% | 1000 V |  | 14 A | 1637 mm | 992 mm | 40 mm | 19.2 kg | Polycrystalline | 156×156 mm | 60 | Tempered,High Transmittance,Low Iron | [7 empty] | Yes | Yes | Yes | TÜV Rheinland / 60028981 | http://www.tuvdotcom.com/certificates/60028981?locale=en&page_number=4 | TÜV Rheinland / 60029126 | http://www.tuvdotcom.com/certificates/60029126?locale=en&page_number=4 | UL / E340445 | http://database.ul.com/cgi-bin/XYV/template/LISEXT/1FRAME/showpage.html?name=QIGU.E340445&ccnshorttitle=Photovoltaic+Modules+and+Panels&objid=1082039562&cfgid=1073741824&version=versionless&parent_id=1073991981&sequence=1 | http://www.enfsolar.com/ApolloF/solar/Product/pdf/crystalline/502c72b0c7959. | http://img.enfsolar.com/ApolloF/solar/Product/logo/crystalline/50232da249163.JPG | http://www.enfsolar.com/directory/panel/2690
2690 | Sunrise Solartech Co., Ltd. | China | SR-P660 | http://www.enfsolar.com/pv/panel-datasheet/Polycrystalline/166/755 | 215 ~ 245 Wp | SR-P660245 | 12 Years | 12 Years, 90% | 25 Years, 80% | 245 W | 29.99 V | 8.17 A | 37.12 V | 8.78 A | 15.1% | 3% | [6 empty] | 45±2 °C | -40~85 °C | -0.44% | -0.33% | 0.055% | 1000 V |  | 14 A | 1637 mm | 992 mm | 40 mm | 19.2 kg | Polycrystalline | 156×156 mm | 60 | Tempered,High Transmittance,Low Iron | [7 empty] | Yes | Yes |  | TÜV Rheinland / 60028981 | http://www.tuvdotcom.com/certificates/60028981?locale=en&page_number=4 | TÜV Rheinland / 60029126 | http://www.tuvdotcom.com/certificates/60029126?locale=en&page_number=4 |  |  | http://www.enfsolar.com/ApolloF/solar/Product/pdf/crystalline/502c72b0c7959. | http://img.enfsolar.com/ApolloF/solar/Product/logo/crystalline/50232da249163.JPG | http://www.enfsolar.com/directory/panel/2690
2690 | Sunrise Solartech Co., Ltd. | China | SR-P660 black | http://www.enfsolar.com/pv/panel-datasheet/Polycrystalline/168/759 | 215 ~ 245 Wp | SR-P660215-B | 12 Years | 12 Years, 90% | 25 Years, 80% | 215 W | 29.5 V | 7.29 A | 36.6 V | 7.87 A | 13.2% | 3% | [6 empty] | 45±2 °C | -40~85 °C | -0.44% | -0.33% | 0.055% | 1000 V |  | 14 A | 1637 mm | 992 mm | 40 mm | 19.2 kg | Polycrystalline | 156×156 mm | 60 | Tempered,High Transmittance,Low Iron | [7 empty] | Yes | Yes |  | TÜV Rheinland / 60028981 | http://www.tuvdotcom.com/certificates/60028981?locale=en&page_number=4 | TÜV Rheinland / 60029126 | http://www.tuvdotcom.com/certificates/60029126?locale=en&page_number=4 |  |  | http://www.enfsolar.com/ApolloF/solar/Product/pdf/crystalline/502c72f7c8acc. | http://img.enfsolar.com/ApolloF/solar/Product/logo/crystalline/50232edb99708.JPG | http://www.enfsolar.com/directory/panel/2690
2690 | Sunrise Solartech Co., Ltd. | China | SR-P660 black | http://www.enfsolar.com/pv/panel-datasheet/Polycrystalline/168/760 | 215 ~ 245 Wp | SR-P660220-B | 12 Years | 12 Years, 90% | 25 Years, 80% | 220 W | 29.59 V | 7.44 A | 36.68 V | 8.03 A | 13.5% | 3% | [6 empty] | 45±2 °C | -40~85 °C | -0.44% | -0.33% | 0.055% | 1000 V |  | 14 A | 1637 mm | 992 mm | 40 mm | 19.2 kg | Polycrystalline | 156×156 mm | 60 | Tempered,High Transmittance,Low Iron | [7 empty] | Yes | Yes |  | TÜV Rheinland / 60028981 | http://www.tuvdotcom.com/certificates/60028981?locale=en&page_number=4 | TÜV Rheinland / 60029126 | http://www.tuvdotcom.com/certificates/60029126?locale=en&page_number=4 |  |  | http://www.enfsolar.com/ApolloF/solar/Product/pdf/crystalline/502c72f7c8acc. | http://img.enfsolar.com/ApolloF/solar/Product/logo/crystalline/50232edb99708.JPG | http://www.enfsolar.com/directory/panel/2690
2690 | Sunrise Solartech Co., Ltd. | China | SR-P660 black | http://www.enfsolar.com/pv/panel-datasheet/Polycrystalline/168/761 | 215 ~ 245 Wp | SR-P660225-B | 12 Years | 12 Years, 90% | 25 Years, 80% | 225 W | 29.65 V | 7.59 A | 36.75 V | 8.18 A | 13.9% | 3% | [6 empty] | 45±2 °C | -40~85 °C | -0.44% | -0.33% | 0.055% | 1000 V |  | 14 A | 1637 mm | 992 mm | 40 mm | 19.2 kg | Polycrystalline | 156×156 mm | 60 | Tempered,High Transmittance,Low Iron | [7 empty] | Yes | Yes |  | TÜV Rheinland / 60028981 | http://www.tuvdotcom.com/certificates/60028981?locale=en&page_number=4 | TÜV Rheinland / 60029126 | http://www.tuvdotcom.com/certificates/60029126?locale=en&page_number=4 |  |  | http://www.enfsolar.com/ApolloF/solar/Product/pdf/crystalline/502c72f7c8acc. | http://img.enfsolar.com/ApolloF/solar/Product/logo/crystalline/50232edb99708.JPG | http://www.enfsolar.com/directory/panel/2690
2690 | Sunrise Solartech Co., Ltd. | China | SR-P660 black | http://www.enfsolar.com/pv/panel-datasheet/Polycrystalline/168/762 | 215 ~ 245 Wp | SR-P660230-B | 12 Years | 12 Years, 90% | 25 Years, 80% | 230 W | 29.72 V | 7.74 A | 36.83 V | 8.31 A | 14.2% | 3% | [6 empty] | 45±2 °C | -40~85 °C | -0.44% | -0.33% | 0.055% | 1000 V |  | 14 A | 1637 mm | 992 mm | 40 mm | 19.2 kg | Polycrystalline | 156×156 mm | 60 | Tempered,High Transmittance,Low Iron | [7 empty] | Yes | Yes |  | TÜV Rheinland / 60028981 | http://www.tuvdotcom.com/certificates/60028981?locale=en&page_number=4 | TÜV Rheinland / 60029126 | http://www.tuvdotcom.com/certificates/60029126?locale=en&page_number=4 |  |  | http://www.enfsolar.com/ApolloF/solar/Product/pdf/crystalline/502c72f7c8acc. | http://img.enfsolar.com/ApolloF/solar/Product/logo/crystalline/50232edb99708.JPG | http://www.enfsolar.com/directory/panel/2690
2690 | Sunrise Solartech Co., Ltd. | China | SR-P660 black | http://www.enfsolar.com/pv/panel-datasheet/Polycrystalline/168/763 | 215 ~ 245 Wp | SR-P660235-B | 12 Years | 12 Years, 90% | 25 Years, 80% | 235 W | 29.82 V | 7.85 A | 36.94 V | 8.44 A | 14.5% | 3% | [6 empty] | 45±2 °C | -40~85 °C | -0.44% | -0.33% | 0.055% | 1000 V |  | 14 A | 1637 mm | 992 mm | 40 mm | 19.2 kg | Polycrystalline | 156×156 mm | 60 | Tempered,High Transmittance,Low Iron | [7 empty] | Yes | Yes |  | TÜV Rheinland / 60028981 | http://www.tuvdotcom.com/certificates/60028981?locale=en&page_number=4 | TÜV Rheinland / 60029126 | http://www.tuvdotcom.com/certificates/60029126?locale=en&page_number=4 |  |  | http://www.enfsolar.com/ApolloF/solar/Product/pdf/crystalline/502c72f7c8acc. | http://img.enfsolar.com/ApolloF/solar/Product/logo/crystalline/50232edb99708.JPG | http://www.enfsolar.com/directory/panel/2690
2690 | Sunrise Solartech Co., Ltd. | China | SR-P660 black | http://www.enfsolar.com/pv/panel-datasheet/Polycrystalline/168/764 | 215 ~ 245 Wp | SR-P660240-B | 12 Years | 12 Years, 90% | 25 Years, 80% | 240 W | 29.89 V | 8.03 A | 37.05 V | 8.63 A | 14.8% | 3% | [6 empty] | 45±2 °C | -40~85 °C | -0.44% | -0.33% | 0.055% | 1000 V |  | 14 A | 1637 mm | 992 mm | 40 mm | 19.2 kg | Polycrystalline | 156×156 mm | 60 | Tempered,High Transmittance,Low Iron | [7 empty] | Yes | Yes |  | TÜV Rheinland / 60028981 | http://www.tuvdotcom.com/certificates/60028981?locale=en&page_number=4 | TÜV Rheinland / 60029126 | http://www.tuvdotcom.com/certificates/60029126?locale=en&page_number=4 |  |  | http://www.enfsolar.com/ApolloF/solar/Product/pdf/crystalline/502c72f7c8acc. | http://img.enfsolar.com/ApolloF/solar/Product/logo/crystalline/50232edb99708.JPG | http://www.enfsolar.com/directory/panel/2690
2690 | Sunrise Solartech Co., Ltd. | China | SR-P660 black | http://www.enfsolar.com/pv/panel-datasheet/Polycrystalline/168/765 | 215 ~ 245 Wp | SR-P660245-B | 12 Years | 12 Years, 90% | 25 Years, 80% | 245 W | 29.99 V | 8.17 A | 37.12 V | 8.78 A | 15.1% | 3% | [6 empty] | 45±2 °C | -40~85 °C | -0.44% | -0.33% | 0.055% | 1000 V |  | 14 A | 1637 mm | 992 mm | 40 mm | 19.2 kg | Polycrystalline | 156×156 mm | 60 | Tempered,High Transmittance,Low Iron | [7 empty] | Yes | Yes |  | TÜV Rheinland / 60028981 | http://www.tuvdotcom.com/certificates/60028981?locale=en&page_number=4 | TÜV Rheinland / 60029126 | http://www.tuvdotcom.com/certificates/60029126?locale=en&page_number=4 |  |  | http://www.enfsolar.com/ApolloF/solar/Product/pdf/crystalline/502c72f7c8acc. | http://img.enfsolar.com/ApolloF/solar/Product/logo/crystalline/50232edb99708.JPG | http://www.enfsolar.com/directory/panel/2690
2690 | Sunrise Solartech Co., Ltd. | China | SR-P666 | http://www.enfsolar.com/pv/panel-datasheet/Polycrystalline/170/767 | 245 ~ 270 Wp | SR-P666245 | 12 Years | 12 Years, 90% | 25 Years, 80% | 245 W | 32.41 V | 7.56 A | 40.01 V | 8.16 A | 13.7% | 3% | [6 empty] | 45±2 °C | -40~85 °C | -0.44% | -0.33% | 0.055% | 1000 V |  | 14 A | 1800 mm | 992 mm | 50 mm | 21.6 kg | Polycrystalline | 156×156 mm | 66 | Tempered,High Transmittance,Low Iron | [7 empty] | Yes | Yes |  | TÜV Rheinland / 60028981 | http://www.tuvdotcom.com/certificates/60028981?locale=en&page_number=4 | TÜV Rheinland / 60029126 | http://www.tuvdotcom.com/certificates/60029126?locale=en&page_number=4 |  |  | http://www.enfsolar.com/ApolloF/solar/Product/pdf/crystalline/502c7340e701c.pdf | http://img.enfsolar.com/ApolloF/solar/Product/logo/crystalline/50233076ad89b.JPG | http://www.enfsolar.com/directory/panel/2690
2690 | Sunrise Solartech Co., Ltd. | China | SR-P666 | http://www.enfsolar.com/pv/panel-datasheet/Polycrystalline/170/768 | 245 ~ 270 Wp | SR-P666250 | 12 Years | 12 Years, 90% | 25 Years, 80% | 250 W | 32.52 V | 7.69 A | 40.16 V | 8.3 A | 14% | 3% | [6 empty] | 45±2 °C | -40~85 °C | -0.44% | -0.33% | 0.055% | 1000 V |  | 14 A | 1800 mm | 992 mm | 50 mm | 21.6 kg | Polycrystalline | 156×156 mm | 66 | Tempered,High Transmittance,Low Iron | [7 empty] | Yes | Yes |  | TÜV Rheinland / 60028981 | http://www.tuvdotcom.com/certificates/60028981?locale=en&page_number=4 | TÜV Rheinland / 60029126 | http://www.tuvdotcom.com/certificates/60029126?locale=en&page_number=4 |  |  | http://www.enfsolar.com/ApolloF/solar/Product/pdf/crystalline/502c7340e701c.pdf | http://img.enfsolar.com/ApolloF/solar/Product/logo/crystalline/50233076ad89b.JPG | http://www.enfsolar.com/directory/panel/2690
2690 | Sunrise Solartech Co., Ltd. | China | SR-P666 | http://www.enfsolar.com/pv/panel-datasheet/Polycrystalline/170/769 | 245 ~ 270 Wp | SR-P666255 | 12 Years | 12 Years, 90% | 25 Years, 80% | 255 W | 32.62 V | 7.82 A | 40.33 V | 8.43 A | 14.3% | 3% | [6 empty] | 45±2 °C | -40~85 °C | -0.44% | -0.33% | 0.055% | 1000 V |  | 14 A | 1800 mm | 992 mm | 50 mm | 21.6 kg | Polycrystalline | 156×156 mm | 66 | Tempered,High Transmittance,Low Iron | [7 empty] | Yes | Yes |  | TÜV Rheinland / 60028981 | http://www.tuvdotcom.com/certificates/60028981?locale=en&page_number=4 | TÜV Rheinland / 60029126 | http://www.tuvdotcom.com/certificates/60029126?locale=en&page_number=4 |  |  | http://www.enfsolar.com/ApolloF/solar/Product/pdf/crystalline/502c7340e701c.pdf | http://img.enfsolar.com/ApolloF/solar/Product/logo/crystalline/50233076ad89b.JPG | http://www.enfsolar.com/directory/panel/2690
2690 | Sunrise Solartech Co., Ltd. | China | SR-P666 | http://www.enfsolar.com/pv/panel-datasheet/Polycrystalline/170/770 | 245 ~ 270 Wp | SR-P666260 | 12 Years | 12 Years, 90% | 25 Years, 80% | 260 W | 32.74 V | 7.94 A | 40.49 V | 8.56 A | 14.6% | 3% | [6 empty] | 45±2 °C | -40~85 °C | -0.44% | -0.33% | 0.055% | 1000 V |  | 14 A | 1800 mm | 992 mm | 50 mm | 21.6 kg | Polycrystalline | 156×156 mm | 66 | Tempered,High Transmittance,Low Iron | [7 empty] | Yes | Yes |  | TÜV Rheinland / 60028981 | http://www.tuvdotcom.com/certificates/60028981?locale=en&page_number=4 | TÜV Rheinland / 60029126 | http://www.tuvdotcom.com/certificates/60029126?locale=en&page_number=4 |  |  | http://www.enfsolar.com/ApolloF/solar/Product/pdf/crystalline/502c7340e701c.pdf | http://img.enfsolar.com/ApolloF/solar/Product/logo/crystalline/50233076ad89b.JPG | http://www.enfsolar.com/directory/panel/2690
2690 | Sunrise Solartech Co., Ltd. | China | SR-P666 | http://www.enfsolar.com/pv/panel-datasheet/Polycrystalline/170/771 | 245 ~ 270 Wp | SR-P666265 | 12 Years | 12 Years, 90% | 25 Years, 80% | 265 W | 32.85 V | 8.07 A | 40.91 V | 8.63 A | 14.8% | 3% | [6 empty] | 45±2 °C | -40~85 °C | -0.44% | -0.33% | 0.055% | 1000 V |  | 14 A | 1800 mm | 992 mm | 50 mm | 21.6 kg | Polycrystalline | 156×156 mm | 66 | Tempered,High Transmittance,Low Iron | [7 empty] | Yes | Yes |  | TÜV Rheinland / 60028981 | http://www.tuvdotcom.com/certificates/60028981?locale=en&page_number=4 | TÜV Rheinland / 60029126 | http://www.tuvdotcom.com/certificates/60029126?locale=en&page_number=4 |  |  | http://www.enfsolar.com/ApolloF/solar/Product/pdf/crystalline/502c7340e701c.pdf | http://img.enfsolar.com/ApolloF/solar/Product/logo/crystalline/50233076ad89b.JPG | http://www.enfsolar.com/directory/panel/2690
2690 | Sunrise Solartech Co., Ltd. | China | SR-P666 | http://www.enfsolar.com/pv/panel-datasheet/Polycrystalline/170/772 | 245 ~ 270 Wp | SR-P666270 | 12 Years | 12 Years, 90% | 25 Years, 80% | 270 W | 32.97 V | 8.21 A | 41.16 V | 8.74 A | 15.1% | 3% | [6 empty] | 45±2 °C | -40~85 °C | -0.44% | -0.33% | 0.055% | 1000 V |  | 14 A | 1800 mm | 992 mm | 50 mm | 21.6 kg | Polycrystalline | 156×156 mm | 66 | Tempered,High Transmittance,Low Iron | [7 empty] | Yes | Yes |  | TÜV Rheinland / 60028981 | http://www.tuvdotcom.com/certificates/60028981?locale=en&page_number=4 | TÜV Rheinland / 60029126 | http://www.tuvdotcom.com/certificates/60029126?locale=en&page_number=4 |  |  | http://www.enfsolar.com/ApolloF/solar/Product/pdf/crystalline/502c7340e701c.pdf | http://img.enfsolar.com/ApolloF/solar/Product/logo/crystalline/50233076ad89b.JPG | http://www.enfsolar.com/directory/panel/2690
2690 | Sunrise Solartech Co., Ltd. | China | SR-P666 black | http://www.enfsolar.com/pv/panel-datasheet/Polycrystalline/171/779 | 245 ~ 270 Wp | SR-P666245-B | 12 Years | 12 Years, 90% | 25 Years, 80% | 245 W | 32.41 V | 7.56 A | 40.01 V | 8.16 A | 13.7% | 3% | [6 empty] | 45±2 °C | -40~85 °C | -0.44% | -0.33% | 0.055% | 1000 V |  | 14 A | 1800 mm | 992 mm | 50 mm | 21.6 kg | Polycrystalline | 156×156 mm | 66 | Tempered,High Transmittance,Low Iron | [7 empty] | Yes | Yes |  | TÜV Rheinland / 60028981 | http://www.tuvdotcom.com/certificates/60028981?locale=en&page_number=4 | TÜV Rheinland / 60029126 | http://www.tuvdotcom.com/certificates/60029126?locale=en&page_number=4 |  |  | http://www.enfsolar.com/ApolloF/solar/Product/pdf/crystalline/502c737b6f63d.pdf | http://img.enfsolar.com/ApolloF/solar/Product/logo/crystalline/5023314ca53d4.JPG | http://www.enfsolar.com/directory/panel/2690
2690 | Sunrise Solartech Co., Ltd. | China | SR-P666 black | http://www.enfsolar.com/pv/panel-datasheet/Polycrystalline/171/780 | 245 ~ 270 Wp | SR-P666250-B | 12 Years | 12 Years, 90% | 25 Years, 80% | 250 W | 32.52 V | 7.69 A | 40.16 V | 8.3 A | 14% | 3% | [6 empty] | 45±2 °C | -40~85 °C | -0.44% | -0.33% | 0.055% | 1000 V |  | 14 A | 1800 mm | 992 mm | 50 mm | 21.6 kg | Polycrystalline | 156×156 mm | 66 | Tempered,High Transmittance,Low Iron | [7 empty] | Yes | Yes |  | TÜV Rheinland / 60028981 | http://www.tuvdotcom.com/certificates/60028981?locale=en&page_number=4 | TÜV Rheinland / 60029126 | http://www.tuvdotcom.com/certificates/60029126?locale=en&page_number=4 |  |  | http://www.enfsolar.com/ApolloF/solar/Product/pdf/crystalline/502c737b6f63d.pdf | http://img.enfsolar.com/ApolloF/solar/Product/logo/crystalline/5023314ca53d4.JPG | http://www.enfsolar.com/directory/panel/2690
2690 | Sunrise Solartech Co., Ltd. | China | SR-P666 black | http://www.enfsolar.com/pv/panel-datasheet/Polycrystalline/171/781 | 245 ~ 270 Wp | SR-P666255-B | 12 Years | 12 Years, 90% | 25 Years, 80% | 255 W | 32.62 V | 7.82 A | 40.33 V | 8.43 A | 14.3% | 3% | [6 empty] | 45±2 °C | -40~85 °C | -0.44% | -0.33% | 0.055% | 1000 V |  | 14 A | 1800 mm | 992 mm | 50 mm | 21.6 kg | Polycrystalline | 156×156 mm | 66 | Tempered,High Transmittance,Low Iron | [7 empty] | Yes | Yes |  | TÜV Rheinland / 60028981 | http://www.tuvdotcom.com/certificates/60028981?locale=en&page_number=4 | TÜV Rheinland / 60029126 | http://www.tuvdotcom.com/certificates/60029126?locale=en&page_number=4 |  |  | http://www.enfsolar.com/ApolloF/solar/Product/pdf/crystalline/502c737b6f63d.pdf | http://img.enfsolar.com/ApolloF/solar/Product/logo/crystalline/5023314ca53d4.JPG | http://www.enfsolar.com/directory/panel/2690
2690 | Sunrise Solartech Co., Ltd. | China | SR-P666 black | http://www.enfsolar.com/pv/panel-datasheet/Polycrystalline/171/782 | 245 ~ 270 Wp | SR-P666260-B | 12 Years | 12 Years, 90% | 25 Years, 80% | 260 W | 32.74 V | 7.94 A | 40.49 V | 8.56 A | 14.6% | 3% | [6 empty] | 45±2 °C | -40~85 °C | -0.44% | -0.33% | 0.055% | 1000 V |  | 14 A | 1800 mm | 992 mm | 50 mm | 21.6 kg | Polycrystalline | 156×156 mm | 66 | Tempered,High Transmittance,Low Iron | [7 empty] | Yes | Yes |  | TÜV Rheinland / 60028981 | http://www.tuvdotcom.com/certificates/60028981?locale=en&page_number=4 | TÜV Rheinland / 60029126 | http://www.tuvdotcom.com/certificates/60029126?locale=en&page_number=4 |  |  | http://www.enfsolar.com/ApolloF/solar/Product/pdf/crystalline/502c737b6f63d.pdf | http://img.enfsolar.com/ApolloF/solar/Product/logo/crystalline/5023314ca53d4.JPG | http://www.enfsolar.com/directory/panel/2690
2690 | Sunrise Solartech Co., Ltd. | China | SR-P666 black | http://www.enfsolar.com/pv/panel-datasheet/Polycrystalline/171/783 | 245 ~ 270 Wp | SR-P666265-B | 12 Years | 12 Years, 90% | 25 Years, 80% | 265 W | 32.85 V | 8.07 A | 40.91 V | 8.63 A | 14.8% | 3% | [6 empty] | 45±2 °C | -40~85 °C | -0.44% | -0.33% | 0.055% | 1000 V |  | 14 A | 1800 mm | 992 mm | 50 mm | 21.6 kg | Polycrystalline | 156×156 mm | 66 | Tempered,High Transmittance,Low Iron | [7 empty] | Yes | Yes |  | TÜV Rheinland / 60028981 | http://www.tuvdotcom.com/certificates/60028981?locale=en&page_number=4 | TÜV Rheinland / 60029126 | http://www.tuvdotcom.com/certificates/60029126?locale=en&page_number=4 |  |  | http://www.enfsolar.com/ApolloF/solar/Product/pdf/crystalline/502c737b6f63d.pdf | http://img.enfsolar.com/ApolloF/solar/Product/logo/crystalline/5023314ca53d4.JPG | http://www.enfsolar.com/directory/panel/2690
2690 | Sunrise Solartech Co., Ltd. | China | SR-P666 black | http://www.enfsolar.com/pv/panel-datasheet/Polycrystalline/171/784 | 245 ~ 270 Wp | SR-P666270-B | 12 Years | 12 Years, 90% | 25 Years, 80% | 270 W | 32.97 V | 8.21 A | 41.16 V | 8.74 A | 15.1% | 3% | [6 empty] | 45±2 °C | -40~85 °C | -0.44% | -0.33% | 0.055% | 1000 V |  | 14 A | 1800 mm | 992 mm | 50 mm | 21.6 kg | Polycrystalline | 156×156 mm | 66 | Tempered,High Transmittance,Low Iron | [7 empty] | Yes | Yes |  | TÜV Rheinland / 60028981 | http://www.tuvdotcom.com/certificates/60028981?locale=en&page_number=4 | TÜV Rheinland / 60029126 | http://www.tuvdotcom.com/certificates/60029126?locale=en&page_number=4 |  |  | http://www.enfsolar.com/ApolloF/solar/Product/pdf/crystalline/502c737b6f63d.pdf | http://img.enfsolar.com/ApolloF/solar/Product/logo/crystalline/5023314ca53d4.JPG | http://www.enfsolar.com/directory/panel/2690
2690 | Sunrise Solartech Co., Ltd. | China | SR-P672 | http://www.enfsolar.com/pv/panel-datasheet/Polycrystalline/173/789 | 260 ~ 295 Wp | SR-P672260 | 12 Years | 12 Years, 90% | 25 Years, 80% | 260 W | 35.53 V | 7.32 A | 44.03 V | 7.88 A | 13.4% | 3% | [6 empty] | 45±2 °C | -40~85 °C | -0.44% | -0.33% | 0.055% | 1000 V |  | 14 A | 1958 mm | 992 mm | 50 mm | 23.2 kg | Polycrystalline | 156×156 mm | 72 | Tempered,High Transmittance,Low Iron | [7 empty] | Yes | Yes |  | TÜV Rheinland / 60028981 | http://www.tuvdotcom.com/certificates/60028981?locale=en&page_number=4 | TÜV Rheinland / 60029126 | http://www.tuvdotcom.com/certificates/60029126?locale=en&page_number=4 |  |  | http://www.enfsolar.com/ApolloF/solar/Product/pdf/crystalline/502c73d08ba12. | http://img.enfsolar.com/ApolloF/solar/Product/logo/crystalline/50233252de4a4.JPG | http://www.enfsolar.com/directory/panel/2690
2690 | Sunrise Solartech Co., Ltd. | China | SR-P672 | http://www.enfsolar.com/pv/panel-datasheet/Polycrystalline/173/790 | 260 ~ 295 Wp | SR-P672265 | 12 Years | 12 Years, 90% | 25 Years, 80% | 265 W | 35.63 V | 7.44 A | 44.14 V | 7.98 A | 13.6% | 3% | [6 empty] | 45±2 °C | -40~85 °C | -0.44% | -0.33% | 0.055% | 1000 V |  | 14 A | 1958 mm | 992 mm | 50 mm | 23.2 kg | Polycrystalline | 156×156 mm | 72 | Tempered,High Transmittance,Low Iron | [7 empty] | Yes | Yes | Yes | TÜV Rheinland / 60028981 | http://www.tuvdotcom.com/certificates/60028981?locale=en&page_number=4 | TÜV Rheinland / 60029126 | http://www.tuvdotcom.com/certificates/60029126?locale=en&page_number=4 | UL / E340445 | http://database.ul.com/cgi-bin/XYV/template/LISEXT/1FRAME/showpage.html?name=QIGU.E340445&ccnshorttitle=Photovoltaic+Modules+and+Panels&objid=1082039562&cfgid=1073741824&version=versionless&parent_id=1073991981&sequence=1 | http://www.enfsolar.com/ApolloF/solar/Product/pdf/crystalline/502c73d08ba12. | http://img.enfsolar.com/ApolloF/solar/Product/logo/crystalline/50233252de4a4.JPG | http://www.enfsolar.com/directory/panel/2690
2690 | Sunrise Solartech Co., Ltd. | China | SR-P672 | http://www.enfsolar.com/pv/panel-datasheet/Polycrystalline/173/791 | 260 ~ 295 Wp | SR-P672270 | 12 Years | 12 Years, 90% | 25 Years, 80% | 270 W | 35.68 V | 7.57 A | 44.2 V | 8.12 A | 13.9% | 3% | [6 empty] | 45±2 °C | -40~85 °C | -0.44% | -0.33% | 0.055% | 1000 V |  | 14 A | 1958 mm | 992 mm | 50 mm | 23.2 kg | Polycrystalline | 156×156 mm | 72 | Tempered,High Transmittance,Low Iron | [7 empty] | Yes | Yes | Yes | TÜV Rheinland / 60028981 | http://www.tuvdotcom.com/certificates/60028981?locale=en&page_number=4 | TÜV Rheinland / 60029126 | http://www.tuvdotcom.com/certificates/60029126?locale=en&page_number=4 | UL / E340445 | http://database.ul.com/cgi-bin/XYV/template/LISEXT/1FRAME/showpage.html?name=QIGU.E340445&ccnshorttitle=Photovoltaic+Modules+and+Panels&objid=1082039562&cfgid=1073741824&version=versionless&parent_id=1073991981&sequence=1 | http://www.enfsolar.com/ApolloF/solar/Product/pdf/crystalline/502c73d08ba12. | http://img.enfsolar.com/ApolloF/solar/Product/logo/crystalline/50233252de4a4.JPG | http://www.enfsolar.com/directory/panel/2690
2690 | Sunrise Solartech Co., Ltd. | China | SR-P672 | http://www.enfsolar.com/pv/panel-datasheet/Polycrystalline/173/792 | 260 ~ 295 Wp | SR-P672275 | 12 Years | 12 Years, 90% | 25 Years, 80% | 275 W | 35.72 V | 7.7 A | 44.28 V | 8.25 A | 14.2% | 3% | [6 empty] | 45±2 °C | -40~85 °C | -0.44% | -0.33% | 0.055% | 1000 V |  | 14 A | 1958 mm | 992 mm | 50 mm | 23.2 kg | Polycrystalline | 156×156 mm | 72 | Tempered,High Transmittance,Low Iron | [7 empty] | Yes | Yes | Yes | TÜV Rheinland / 60028981 | http://www.tuvdotcom.com/certificates/60028981?locale=en&page_number=4 | TÜV Rheinland / 60029126 | http://www.tuvdotcom.com/certificates/60029126?locale=en&page_number=4 | UL / E340445 | http://database.ul.com/cgi-bin/XYV/template/LISEXT/1FRAME/showpage.html?name=QIGU.E340445&ccnshorttitle=Photovoltaic+Modules+and+Panels&objid=1082039562&cfgid=1073741824&version=versionless&parent_id=1073991981&sequence=1 | http://www.enfsolar.com/ApolloF/solar/Product/pdf/crystalline/502c73d08ba12. | http://img.enfsolar.com/ApolloF/solar/Product/logo/crystalline/50233252de4a4.JPG | http://www.enfsolar.com/directory/panel/2690
2690 | Sunrise Solartech Co., Ltd. | China | SR-P672 | http://www.enfsolar.com/pv/panel-datasheet/Polycrystalline/173/793 | 260 ~ 295 Wp | SR-P672280 | 12 Years | 12 Years, 90% | 25 Years, 80% | 280 W | 35.81 V | 7.82 A | 44.35 V | 8.39 A | 14.4% | 3% | [6 empty] | 45±2 °C | -40~85 °C | -0.44% | -0.33% | 0.055% | 1000 V |  | 14 A | 1958 mm | 992 mm | 50 mm | 23.2 kg | Polycrystalline | 156×156 mm | 72 | Tempered,High Transmittance,Low Iron | [7 empty] | Yes | Yes | Yes | TÜV Rheinland / 60028981 | http://www.tuvdotcom.com/certificates/60028981?locale=en&page_number=4 | TÜV Rheinland / 60029126 | http://www.tuvdotcom.com/certificates/60029126?locale=en&page_number=4 | UL / E340445 | http://database.ul.com/cgi-bin/XYV/template/LISEXT/1FRAME/showpage.html?name=QIGU.E340445&ccnshorttitle=Photovoltaic+Modules+and+Panels&objid=1082039562&cfgid=1073741824&version=versionless&parent_id=1073991981&sequence=1 | http://www.enfsolar.com/ApolloF/solar/Product/pdf/crystalline/502c73d08ba12. | http://img.enfsolar.com/ApolloF/solar/Product/logo/crystalline/50233252de4a4.JPG | http://www.enfsolar.com/directory/panel/2690
2690 | Sunrise Solartech Co., Ltd. | China | SR-P672 | http://www.enfsolar.com/pv/panel-datasheet/Polycrystalline/173/794 | 260 ~ 295 Wp | SR-P672285 | 12 Years | 12 Years, 90% | 25 Years, 80% | 285 W | 35.9 V | 7.94 A | 44.43 V | 8.52 A | 14.7% | 3% | [6 empty] | 45±2 °C | -40~85 °C | -0.44% | -0.33% | 0.055% | 1000 V |  | 14 A | 1958 mm | 992 mm | 50 mm | 23.2 kg | Polycrystalline | 156×156 mm | 72 | Tempered,High Transmittance,Low Iron | [7 empty] | Yes | Yes | Yes | TÜV Rheinland / 60028981 | http://www.tuvdotcom.com/certificates/60028981?locale=en&page_number=4 | TÜV Rheinland / 60029126 | http://www.tuvdotcom.com/certificates/60029126?locale=en&page_number=4 | UL / E340445 | http://database.ul.com/cgi-bin/XYV/template/LISEXT/1FRAME/showpage.html?name=QIGU.E340445&ccnshorttitle=Photovoltaic+Modules+and+Panels&objid=1082039562&cfgid=1073741824&version=versionless&parent_id=1073991981&sequence=1 | http://www.enfsolar.com/ApolloF/solar/Product/pdf/crystalline/502c73d08ba12. | http://img.enfsolar.com/ApolloF/solar/Product/logo/crystalline/50233252de4a4.JPG | http://www.enfsolar.com/directory/panel/2690
2690 | Sunrise Solartech Co., Ltd. | China | SR-P672 | http://www.enfsolar.com/pv/panel-datasheet/Polycrystalline/173/795 | 260 ~ 295 Wp | SR-P672290 | 12 Years | 12 Years, 90% | 25 Years, 80% | 290 W | 35.96 V | 8.07 A | 44.51 V | 8.68 A | 14.9% | 3% | [6 empty] | 45±2 °C | -40~85 °C | -0.44% | -0.33% | 0.055% | 1000 V |  | 14 A | 1958 mm | 992 mm | 50 mm | 23.2 kg | Polycrystalline | 156×156 mm | 72 | Tempered,High Transmittance,Low Iron | [7 empty] | Yes | Yes | Yes | TÜV Rheinland / 60028981 | http://www.tuvdotcom.com/certificates/60028981?locale=en&page_number=4 | TÜV Rheinland / 60029126 | http://www.tuvdotcom.com/certificates/60029126?locale=en&page_number=4 | UL / E340445 | http://database.ul.com/cgi-bin/XYV/template/LISEXT/1FRAME/showpage.html?name=QIGU.E340445&ccnshorttitle=Photovoltaic+Modules+and+Panels&objid=1082039562&cfgid=1073741824&version=versionless&parent_id=1073991981&sequence=1 | http://www.enfsolar.com/ApolloF/solar/Product/pdf/crystalline/502c73d08ba12. | http://img.enfsolar.com/ApolloF/solar/Product/logo/crystalline/50233252de4a4.JPG | http://www.enfsolar.com/directory/panel/2690
2690 | Sunrise Solartech Co., Ltd. | China | SR-P672 | http://www.enfsolar.com/pv/panel-datasheet/Polycrystalline/173/796 | 260 ~ 295 Wp | SR-P672295 | 12 Years | 12 Years, 90% | 25 Years, 80% | 295 W | 36.07 V | 8.18 A | 44.59 V | 8.78 A | 15.2% | 3% | [6 empty] | 45±2 °C | -40~85 °C | -0.44% | -0.33% | 0.055% | 1000 V |  | 14 A | 1958 mm | 992 mm | 50 mm | 23.2 kg | Polycrystalline | 156×156 mm | 72 | Tempered,High Transmittance,Low Iron | [7 empty] | Yes | Yes | Yes | TÜV Rheinland / 60028981 | http://www.tuvdotcom.com/certificates/60028981?locale=en&page_number=4 | TÜV Rheinland / 60029126 | http://www.tuvdotcom.com/certificates/60029126?locale=en&page_number=4 | UL / E340445 | http://database.ul.com/cgi-bin/XYV/template/LISEXT/1FRAME/showpage.html?name=QIGU.E340445&ccnshorttitle=Photovoltaic+Modules+and+Panels&objid=1082039562&cfgid=1073741824&version=versionless&parent_id=1073991981&sequence=1 | http://www.enfsolar.com/ApolloF/solar/Product/pdf/crystalline/502c73d08ba12. | http://img.enfsolar.com/ApolloF/solar/Product/logo/crystalline/50233252de4a4.JPG | http://www.enfsolar.com/directory/panel/2690
2690 | Sunrise Solartech Co., Ltd. | China | SR-P672 black | http://www.enfsolar.com/pv/panel-datasheet/Polycrystalline/175/799 | 260 ~ 295 Wp | SR-P672260-B | 12 Years | 12 Years, 90% | 25 Years, 80% | 260 W | 35.53 V | 7.32 A | 44.03 V | 7.88 A | 13.4% | 3% | [6 empty] | 45±2 °C | -40~85 °C | -0.44% | -0.33% | 0.055% | 1000 V |  | 14 A | 1958 mm | 992 mm | 50 mm | 23.2 kg | Polycrystalline | 156×156 mm | 72 | Tempered,High Transmittance,Low Iron | [7 empty] | Yes | Yes |  | TÜV Rheinland / 60028981 | http://www.tuvdotcom.com/certificates/60028981?locale=en&page_number=4 | TÜV Rheinland / 60029126 | http://www.tuvdotcom.com/certificates/60029126?locale=en&page_number=4 |  |  | http://www.enfsolar.com/ApolloF/solar/Product/pdf/crystalline/502c742b29184. | http://img.enfsolar.com/ApolloF/solar/Product/logo/crystalline/5023337aa7276.JPG | http://www.enfsolar.com/directory/panel/2690
2690 | Sunrise Solartech Co., Ltd. | China | SR-P672 black | http://www.enfsolar.com/pv/panel-datasheet/Polycrystalline/175/800 | 260 ~ 295 Wp | SR-P672265-B | 12 Years | 12 Years, 90% | 25 Years, 80% | 265 W | 35.63 V | 7.44 A | 44.14 V | 7.98 A | 13.6% | 3% | [6 empty] | 45±2 °C | -40~85 °C | -0.44% | -0.33% | 0.055% | 1000 V |  | 14 A | 1958 mm | 992 mm | 50 mm | 23.2 kg | Polycrystalline | 156×156 mm | 72 | Tempered,High Transmittance,Low Iron | [7 empty] | Yes | Yes |  | TÜV Rheinland / 60028981 | http://www.tuvdotcom.com/certificates/60028981?locale=en&page_number=4 | TÜV Rheinland / 60029126 | http://www.tuvdotcom.com/certificates/60029126?locale=en&page_number=4 |  |  | http://www.enfsolar.com/ApolloF/solar/Product/pdf/crystalline/502c742b29184. | http://img.enfsolar.com/ApolloF/solar/Product/logo/crystalline/5023337aa7276.JPG | http://www.enfsolar.com/directory/panel/2690
2690 | Sunrise Solartech Co., Ltd. | China | SR-P672 black | http://www.enfsolar.com/pv/panel-datasheet/Polycrystalline/175/801 | 260 ~ 295 Wp | SR-P672270-B | 12 Years | 12 Years, 90% | 25 Years, 80% | 270 W | 35.68 V | 7.57 A | 44.2 V | 8.12 A | 13.9% | 3% | [6 empty] | 45±2 °C | -40~85 °C | -0.44% | -0.33% | 0.055% | 1000 V |  | 14 A | 1958 mm | 992 mm | 50 mm | 23.2 kg | Polycrystalline | 156×156 mm | 72 | Tempered,High Transmittance,Low Iron | [7 empty] | Yes | Yes |  | TÜV Rheinland / 60028981 | http://www.tuvdotcom.com/certificates/60028981?locale=en&page_number=4 | TÜV Rheinland / 60029126 | http://www.tuvdotcom.com/certificates/60029126?locale=en&page_number=4 |  |  | http://www.enfsolar.com/ApolloF/solar/Product/pdf/crystalline/502c742b29184. | http://img.enfsolar.com/ApolloF/solar/Product/logo/crystalline/5023337aa7276.JPG | http://www.enfsolar.com/directory/panel/2690
2690 | Sunrise Solartech Co., Ltd. | China | SR-P672 black | http://www.enfsolar.com/pv/panel-datasheet/Polycrystalline/175/802 | 260 ~ 295 Wp | SR-P672275-B | 12 Years | 12 Years, 90% | 25 Years, 80% | 275 W | 35.72 V | 7.7 A | 44.28 V | 8.25 A | 14.2% | 3% | [6 empty] | 45±2 °C | -40~85 °C | -0.44% | -0.33% | 0.055% | 1000 V |  | 14 A | 1958 mm | 992 mm | 50 mm | 23.2 kg | Polycrystalline | 156×156 mm | 72 | Tempered,High Transmittance,Low Iron | [7 empty] | Yes | Yes |  | TÜV Rheinland / 60028981 | http://www.tuvdotcom.com/certificates/60028981?locale=en&page_number=4 | TÜV Rheinland / 60029126 | http://www.tuvdotcom.com/certificates/60029126?locale=en&page_number=4 |  |  | http://www.enfsolar.com/ApolloF/solar/Product/pdf/crystalline/502c742b29184. | http://img.enfsolar.com/ApolloF/solar/Product/logo/crystalline/5023337aa7276.JPG | http://www.enfsolar.com/directory/panel/2690
2690 | Sunrise Solartech Co., Ltd. | China | SR-P672 black | http://www.enfsolar.com/pv/panel-datasheet/Polycrystalline/175/803 | 260 ~ 295 Wp | SR-P672280-B | 12 Years | 12 Years, 90% | 25 Years, 80% | 280 W | 35.81 V | 7.82 A | 44.35 V | 8.39 A | 14.4% | 3% | [6 empty] | 45±2 °C | -40~85 °C | -0.44% | -0.33% | 0.055% | 1000 V |  | 14 A | 1958 mm | 992 mm | 50 mm | 23.2 kg | Polycrystalline | 156×156 mm | 72 | Tempered,High Transmittance,Low Iron | [7 empty] | Yes | Yes |  | TÜV Rheinland / 60028981 | http://www.tuvdotcom.com/certificates/60028981?locale=en&page_number=4 | TÜV Rheinland / 60029126 | http://www.tuvdotcom.com/certificates/60029126?locale=en&page_number=4 |  |  | http://www.enfsolar.com/ApolloF/solar/Product/pdf/crystalline/502c742b29184. | http://img.enfsolar.com/ApolloF/solar/Product/logo/crystalline/5023337aa7276.JPG | http://www.enfsolar.com/directory/panel/2690
2690 | Sunrise Solartech Co., Ltd. | China | SR-P672 black | http://www.enfsolar.com/pv/panel-datasheet/Polycrystalline/175/804 | 260 ~ 295 Wp | SR-P672285-B | 12 Years | 12 Years, 90% | 25 Years, 80% | 285 W | 35.9 V | 7.94 A | 44.43 V | 8.52 A | 14.7% | 3% | [6 empty] | 45±2 °C | -40~85 °C | -0.44% | -0.33% | 0.055% | 1000 V |  | 14 A | 1958 mm | 992 mm | 50 mm | 23.2 kg | Polycrystalline | 156×156 mm | 72 | Tempered,High Transmittance,Low Iron | [7 empty] | Yes | Yes |  | TÜV Rheinland / 60028981 | http://www.tuvdotcom.com/certificates/60028981?locale=en&page_number=4 | TÜV Rheinland / 60029126 | http://www.tuvdotcom.com/certificates/60029126?locale=en&page_number=4 |  |  | http://www.enfsolar.com/ApolloF/solar/Product/pdf/crystalline/502c742b29184. | http://img.enfsolar.com/ApolloF/solar/Product/logo/crystalline/5023337aa7276.JPG | http://www.enfsolar.com/directory/panel/2690
2690 | Sunrise Solartech Co., Ltd. | China | SR-P672 black | http://www.enfsolar.com/pv/panel-datasheet/Polycrystalline/175/805 | 260 ~ 295 Wp | SR-P672290-B | 12 Years | 12 Years, 90% | 25 Years, 80% | 290 W | 35.96 V | 8.07 A | 44.51 V | 8.68 A | 14.9% | 3% | [6 empty] | 45±2 °C | -40~85 °C | -0.44% | -0.33% | 0.055% | 1000 V |  | 14 A | 1958 mm | 992 mm | 50 mm | 23.2 kg | Polycrystalline | 156×156 mm | 72 | Tempered,High Transmittance,Low Iron | [7 empty] | Yes | Yes |  | TÜV Rheinland / 60028981 | http://www.tuvdotcom.com/certificates/60028981?locale=en&page_number=4 | TÜV Rheinland / 60029126 | http://www.tuvdotcom.com/certificates/60029126?locale=en&page_number=4 |  |  | http://www.enfsolar.com/ApolloF/solar/Product/pdf/crystalline/502c742b29184. | http://img.enfsolar.com/ApolloF/solar/Product/logo/crystalline/5023337aa7276.JPG | http://www.enfsolar.com/directory/panel/2690
2690 | Sunrise Solartech Co., Ltd. | China | SR-P672 black | http://www.enfsolar.com/pv/panel-datasheet/Polycrystalline/175/806 | 260 ~ 295 Wp | SR-P672295-B | 12 Years | 12 Years, 90% | 25 Years, 80% | 295 W | 36.07 V | 8.18 A | 44.59 V | 8.78 A | 15.2% | 3% | [6 empty] | 45±2 °C | -40~85 °C | -0.44% | -0.33% | 0.055% | 1000 V |  | 14 A | 1958 mm | 992 mm | 50 mm | 23.2 kg | Polycrystalline | 156×156 mm | 72 | Tempered,High Transmittance,Low Iron | [7 empty] | Yes | Yes |  | TÜV Rheinland / 60028981 | http://www.tuvdotcom.com/certificates/60028981?locale=en&page_number=4 | TÜV Rheinland / 60029126 | http://www.tuvdotcom.com/certificates/60029126?locale=en&page_number=4 |  |  | http://www.enfsolar.com/ApolloF/solar/Product/pdf/crystalline/502c742b29184. | http://img.enfsolar.com/ApolloF/solar/Product/logo/crystalline/5023337aa7276.JPG | http://www.enfsolar.com/directory/panel/2690
769 | Sunset Energietechnik GmbH | Germany | PX-60 200-250 | http://www.enfsolar.com/pv/panel-datasheet/Polycrystalline/1264/5416 | 200 ~ 250 Wp | PX 200-60 | 5 Years | 10 Years, 90% | 25 Years, 80% | 200 W | 29 V | 6.9 A | 36 V | 7.6 A | 12.1% | 5% | 5% | 142 W | 26.1 V | 5.52 A | 32.4 V | 6.16 A | 51±2 °C |  |  | -0.35% | 0.055% | 1000 V | 15 A |  | 1657 mm | 997 mm | 47 mm | 21.9 kg | Polycrystalline |  | 60 | Tempered | 4 mm | Anodized Aluminium Alloy |  | IP 65 | MC4 | [11 empty] | http://www.enfsolar.com/ApolloF/solar/Product/pdf/crystalline/5035c1e05b46e.pdf | http://img.enfsolar.com/ApolloF/solar/Product/logo/crystalline/503af702a5926.gif | http://www.enfsolar.com/directory/panel/769
769 | Sunset Energietechnik GmbH | Germany | PX-60 200-250 | http://www.enfsolar.com/pv/panel-datasheet/Polycrystalline/1264/5417 | 200 ~ 250 Wp | PX 210-60 | 5 Years | 10 Years, 90% | 25 Years, 80% | 210 W | 29.5 V | 7.11 A | 36.3 V | 7.8 A | 12.7% | 5% | 5% | 149 W | 26.6 V | 5.69 A | 32.7 V | 6.32 A | 51±2 °C |  |  | -0.35% | 0.055% | 1000 V | 15 A |  | 1657 mm | 997 mm | 47 mm | 21.9 kg | Polycrystalline |  | 60 | Tempered | 4 mm | Anodized Aluminium Alloy |  | IP 65 | MC4 |  |  | Yes | Yes |  | TÜV Rheinland / 60076069 | http://www.tuvdotcom.com/certificates/60076069?locale=en | TÜV Rheinland / 60076070 | http://www.tuvdotcom.com/certificates/60076070?locale=en |  |  | http://www.enfsolar.com/ApolloF/solar/Product/pdf/crystalline/5035c1e05b46e.pdf | http://img.enfsolar.com/ApolloF/solar/Product/logo/crystalline/503af702a5926.gif | http://www.enfsolar.com/directory/panel/769
769 | Sunset Energietechnik GmbH | Germany | PX-60 200-250 | http://www.enfsolar.com/pv/panel-datasheet/Polycrystalline/1264/5418 | 200 ~ 250 Wp | PX 220-60 | 5 Years | 10 Years, 90% | 25 Years, 80% | 220 W | 29.8 V | 7.4 A | 36.6 V | 8.1 A | 13.3% | 5% | 5% | 156 W | 26.8 V | 5.92 A | 32.9 V | 6.56 A | 51±2 °C |  |  | -0.35% | 0.055% | 1000 V | 15 A |  | 1657 mm | 997 mm | 47 mm | 21.9 kg | Polycrystalline |  | 60 | Tempered | 4 mm | Anodized Aluminium Alloy |  | IP 65 | MC4 |  |  | Yes | Yes |  | TÜV Rheinland / 60076069 | http://www.tuvdotcom.com/certificates/60076069?locale=en | TÜV Rheinland / 60076070 | http://www.tuvdotcom.com/certificates/60076070?locale=en |  |  | http://www.enfsolar.com/ApolloF/solar/Product/pdf/crystalline/5035c1e05b46e.pdf | http://img.enfsolar.com/ApolloF/solar/Product/logo/crystalline/503af702a5926.gif | http://www.enfsolar.com/directory/panel/769
769 | Sunset Energietechnik GmbH | Germany | PX-60 200-250 | http://www.enfsolar.com/pv/panel-datasheet/Polycrystalline/1264/5419 | 200 ~ 250 Wp | PX 230-60 | 5 Years | 10 Years, 90% | 25 Years, 80% | 230 W | 29.9 V | 7.7 A | 36.9 V | 8.2 A | 13.9% | 5% | 5% | 163 W | 26.9 V | 6.16 A | 33.2 V | 6.64 A | 51±2 °C |  |  | -0.35% | 0.055% | 1000 V | 15 A |  | 1657 mm | 997 mm | 47 mm | 21.9 kg | Polycrystalline |  | 60 | Tempered | 4 mm | Anodized Aluminium Alloy |  | IP 65 | MC4 |  |  | Yes | Yes |  | TÜV Rheinland / 60076069 | http://www.tuvdotcom.com/certificates/60076069?locale=en | TÜV Rheinland / 60076070 | http://www.tuvdotcom.com/certificates/60076070?locale=en |  |  | http://www.enfsolar.com/ApolloF/solar/Product/pdf/crystalline/5035c1e05b46e.pdf | http://img.enfsolar.com/ApolloF/solar/Product/logo/crystalline/503af702a5926.gif | http://www.enfsolar.com/directory/panel/769
769 | Sunset Energietechnik GmbH | Germany | PX-60 200-250 | http://www.enfsolar.com/pv/panel-datasheet/Polycrystalline/1264/5420 | 200 ~ 250 Wp | PX 240-60 | 5 Years | 10 Years, 90% | 25 Years, 80% | 240 W | 30.3 V | 7.95 A | 37.2 V | 8.5 A | 14.5% | 5% | 5% | 70 W | 27.3 V | 6.36 A | 33.5 V | 6.89 A | 51±2 °C |  |  | -0.35% | 0.055% | 1000 V | 15 A |  | 1657 mm | 997 mm | 47 mm | 21.9 kg | Polycrystalline |  | 60 | Tempered | 4 mm | Anodized Aluminium Alloy |  | IP 65 | MC4 |  |  | Yes | Yes |  | TÜV Rheinland / 60076069 | http://www.tuvdotcom.com/certificates/60076069?locale=en | TÜV Rheinland / 60076070 | http://www.tuvdotcom.com/certificates/60076070?locale=en |  |  | http://www.enfsolar.com/ApolloF/solar/Product/pdf/crystalline/5035c1e05b46e.pdf | http://img.enfsolar.com/ApolloF/solar/Product/logo/crystalline/503af702a5926.gif | http://www.enfsolar.com/directory/panel/769
769 | Sunset Energietechnik GmbH | Germany | PX-60 200-250 | http://www.enfsolar.com/pv/panel-datasheet/Polycrystalline/1264/5421 | 200 ~ 250 Wp | PX 250-60 | 5 Years | 10 Years, 90% | 25 Years, 80% | 250 W | 30.5 V | 8.17 A | 37.4 V | 8.8 A | 15.1% | 5% | 5% | 178 W | 27.5 V | 6.54 A | 33.7 V | 7.13 A | 51±2 °C |  |  | -0.35% | 0.055% | 1000 V | 15 A |  | 1657 mm | 997 mm | 47 mm | 21.9 kg | Polycrystalline |  | 60 | Tempered | 4 mm | Anodized Aluminium Alloy |  | IP 65 | MC4 |  |  | Yes | Yes |  | TÜV Rheinland / 60076069 | http://www.tuvdotcom.com/certificates/60076069?locale=en | TÜV Rheinland / 60076070 | http://www.tuvdotcom.com/certificates/60076070?locale=en |  |  | http://www.enfsolar.com/ApolloF/solar/Product/pdf/crystalline/5035c1e05b46e.pdf | http://img.enfsolar.com/ApolloF/solar/Product/logo/crystalline/503af702a5926.gif | http://www.enfsolar.com/directory/panel/769
769 | Sunset Energietechnik GmbH | Germany | AS-50 190-210 | http://www.enfsolar.com/pv/panel-datasheet/Monocrystalline/1251/5378 | 190 ~ 210 Wp | AS 190 | 5 Years | 10 Years, 90% | 25 Years, 80% | 190 W | 24.9 V | 7.6 A | 30.8 V | 8.4 A | 14.4% | 5% | 5% | 135 W | 22.4 V | 6.08 A | 27.7 V | 6.72 A | 51±2 °C |  |  | -0.34% | 0.029% | 1000 V | 15 A |  | 1620 mm | 814 mm | 35 mm | 14.8 kg | Monocrystalline |  | 50 | Tempered | 3.2 mm | Anodized Aluminium Alloy |  | IP 65 | MC4 |  |  | Yes | Yes |  | TÜV Rheinland / 60076069 | http://www.tuvdotcom.com/certificates/60076069?locale=en | TÜV Rheinland / 60076070 | http://www.tuvdotcom.com/certificates/60076070?locale=en |  |  | http://www.enfsolar.com/ApolloF/solar/Product/pdf/crystalline/5035c9e433277.pdf | http://img.enfsolar.com/ApolloF/solar/Product/logo/crystalline/503af5f545722.gif | http://www.enfsolar.com/directory/panel/769
769 | Sunset Energietechnik GmbH | Germany | AS-50 190-210 | http://www.enfsolar.com/pv/panel-datasheet/Monocrystalline/1251/5379 | 190 ~ 210 Wp | AS 195 | 5 Years | 10 Years, 90% | 25 Years, 80% | 195 W | 25.2 V | 7.7 A | 31 V | 8.5 A | 14.8% | 5% | 5% | 139 W | 22.7 V | 6.16 A | 27.9 V | 6.8 A | 51±2 °C |  |  | -0.34% | 0.029% | 1000 V | 15 A |  | 1620 mm | 814 mm | 35 mm | 14.8 kg | Monocrystalline |  | 50 | Tempered | 3.2 mm | Anodized Aluminium Alloy |  | IP 65 | MC4 |  |  | Yes | Yes |  | TÜV Rheinland / 60076069 | http://www.tuvdotcom.com/certificates/60076069?locale=en | TÜV Rheinland / 60076070 | http://www.tuvdotcom.com/certificates/60076070?locale=en |  |  | http://www.enfsolar.com/ApolloF/solar/Product/pdf/crystalline/5035c9e433277.pdf | http://img.enfsolar.com/ApolloF/solar/Product/logo/crystalline/503af5f545722.gif | http://www.enfsolar.com/directory/panel/769
769 | Sunset Energietechnik GmbH | Germany | AS-50 190-210 | http://www.enfsolar.com/pv/panel-datasheet/Monocrystalline/1251/5380 | 190 ~ 210 Wp | AS 200 | 5 Years | 10 Years, 90% | 25 Years, 80% | 200 W | 25.3 V | 7.9 A | 31.2 V | 8.6 A | 15.2% | 5% | 5% | 143 W | 22.8 V | 6.32 A | 28.1 V | 6.88 A | 51±2 °C |  |  | -0.34% | 0.029% | 1000 V | 15 A |  | 1620 mm | 814 mm | 35 mm | 14.8 kg | Monocrystalline |  | 50 | Tempered | 3.2 mm | Anodized Aluminium Alloy |  | IP 65 | MC4 |  |  | Yes | Yes |  | TÜV Rheinland / 60076069 | http://www.tuvdotcom.com/certificates/60076069?locale=en | TÜV Rheinland / 60076070 | http://www.tuvdotcom.com/certificates/60076070?locale=en |  |  | http://www.enfsolar.com/ApolloF/solar/Product/pdf/crystalline/5035c9e433277.pdf | http://img.enfsolar.com/ApolloF/solar/Product/logo/crystalline/503af5f545722.gif | http://www.enfsolar.com/directory/panel/769
769 | Sunset Energietechnik GmbH | Germany | AS-50 190-210 | http://www.enfsolar.com/pv/panel-datasheet/Monocrystalline/1251/5381 | 190 ~ 210 Wp | AS 205 | 5 Years | 10 Years, 90% | 25 Years, 80% | 205 W | 25.35 V | 8.1 A | 31.4 V | 8.7 A | 15.5% | 5% | 5% | 146 W | 22.84 V | 6.48 A | 28.3 V | 6.96 A | 51±2 °C |  |  | -0.34% | 0.029% | 1000 V | 15 A |  | 1620 mm | 814 mm | 35 mm | 14.8 kg | Monocrystalline |  | 50 | Tempered | 3.2 mm | Anodized Aluminium Alloy |  | IP 65 | MC4 |  |  | Yes | Yes |  | TÜV Rheinland / 60076069 | http://www.tuvdotcom.com/certificates/60076069?locale=en | TÜV Rheinland / 60076070 | http://www.tuvdotcom.com/certificates/60076070?locale=en |  |  | http://www.enfsolar.com/ApolloF/solar/Product/pdf/crystalline/5035c9e433277.pdf | http://img.enfsolar.com/ApolloF/solar/Product/logo/crystalline/503af5f545722.gif | http://www.enfsolar.com/directory/panel/769
769 | Sunset Energietechnik GmbH | Germany | AS-50 190-210 | http://www.enfsolar.com/pv/panel-datasheet/Monocrystalline/1251/5382 | 190 ~ 210 Wp | AS 210 | 5 Years | 10 Years, 90% | 25 Years, 80% | 210 W | 25.45 V | 8.25 A | 31.6 V | 8.8 A | 15.9% | 5% | 5% | 150 W | 22.93 V | 6.6 A | 28.4 V | 7.04 A | 51±2 °C |  |  | -0.34% | 0.029% | 1000 V | 15 A |  | 1620 mm | 814 mm | 35 mm | 14.8 kg | Monocrystalline |  | 50 | Tempered | 3.2 mm | Anodized Aluminium Alloy |  | IP 65 | MC4 |  |  | Yes | Yes |  | TÜV Rheinland / 60076069 | http://www.tuvdotcom.com/certificates/60076069?locale=en | TÜV Rheinland / 60076070 | http://www.tuvdotcom.com/certificates/60076070?locale=en |  |  | http://www.enfsolar.com/ApolloF/solar/Product/pdf/crystalline/5035c9e433277.pdf | http://img.enfsolar.com/ApolloF/solar/Product/logo/crystalline/503af5f545722.gif | http://www.enfsolar.com/directory/panel/769
769 | Sunset Energietechnik GmbH | Germany | AS-60 200-250 | http://www.enfsolar.com/pv/panel-datasheet/Monocrystalline/1253/5384 | 200 ~ 250 Wp | AS 200-60 | 5 Years | 10 Years, 90% | 25 Years, 80% | 200 W | 29 V | 6.9 A | 36 V | 7.6 A | 12.1% | 5% | 5% | 142 W | 26.1 V | 5.52 A | 32.4 V | 6.16 A | 51±2 °C |  |  | -0.34% | 0.055% | 1000 V | 15 A |  | 1657 mm | 997 mm | 47 mm | 21.9 kg | Monocrystalline |  | 60 | Tempered | 3.2 mm | Anodized Aluminium Alloy |  | IP 65 | MC4 | [11 empty] | http://www.enfsolar.com/ApolloF/solar/Product/pdf/crystalline/5035a97285272.pdf | http://img.enfsolar.com/ApolloF/solar/Product/logo/crystalline/503af621e6eb0.gif | http://www.enfsolar.com/directory/panel/769
769 | Sunset Energietechnik GmbH | Germany | AS-60 200-250 | http://www.enfsolar.com/pv/panel-datasheet/Monocrystalline/1253/5385 | 200 ~ 250 Wp | AS 210-60 | 5 Years | 10 Years, 90% | 25 Years, 80% | 210 W | 29.5 V | 7.11 A | 36.3 V | 7.8 A | 12.7% | 5% | 5% | 149 W | 26.6 V | 5.69 A | 32.7 V | 6.32 A | 51±2 °C |  |  | -0.34% | 0.055% | 1000 V | 15 A |  | 1657 mm | 997 mm | 47 mm | 21.9 kg | Monocrystalline |  | 60 | Tempered | 3.2 mm | Anodized Aluminium Alloy |  | IP 65 | MC4 |  |  | Yes | Yes |  | TÜV Rheinland / 60076069 | http://www.tuvdotcom.com/certificates/60076069?locale=en | TÜV Rheinland / 60076070 | http://www.tuvdotcom.com/certificates/60076070?locale=en |  |  | http://www.enfsolar.com/ApolloF/solar/Product/pdf/crystalline/5035a97285272.pdf | http://img.enfsolar.com/ApolloF/solar/Product/logo/crystalline/503af621e6eb0.gif | http://www.enfsolar.com/directory/panel/769
769 | Sunset Energietechnik GmbH | Germany | AS-60 200-250 | http://www.enfsolar.com/pv/panel-datasheet/Monocrystalline/1253/5386 | 200 ~ 250 Wp | AS 220-60 | 5 Years | 10 Years, 90% | 25 Years, 80% | 220 W | 29.8 V | 7.4 A | 36.6 V | 8.1 A | 13.3% | 5% | 5% | 156 W | 26.8 V | 5.92 A | 32.9 V | 6.56 A | 51±2 °C |  |  | -0.34% | 0.055% | 1000 V | 15 A |  | 1657 mm | 997 mm | 47 mm | 21.9 kg | Monocrystalline |  | 60 | Tempered | 3.2 mm | Anodized Aluminium Alloy |  | IP 65 | MC4 |  |  | Yes | Yes |  | TÜV Rheinland / 60076069 | http://www.tuvdotcom.com/certificates/60076069?locale=en | TÜV Rheinland / 60076070 | http://www.tuvdotcom.com/certificates/60076070?locale=en |  |  | http://www.enfsolar.com/ApolloF/solar/Product/pdf/crystalline/5035a97285272.pdf | http://img.enfsolar.com/ApolloF/solar/Product/logo/crystalline/503af621e6eb0.gif | http://www.enfsolar.com/directory/panel/769
769 | Sunset Energietechnik GmbH | Germany | AS-60 200-250 | http://www.enfsolar.com/pv/panel-datasheet/Monocrystalline/1253/5387 | 200 ~ 250 Wp | AS 230-60 | 5 Years | 10 Years, 90% | 25 Years, 80% | 230 W | 29.9 V | 7.7 A | 36.9 V | 8.2 A | 13.9% | 5% | 5% | 163 W | 26.9 V | 6.16 A | 33.2 V | 6.64 A | 51±2 °C |  |  | -0.34% | 0.055% | 1000 V | 15 A |  | 1657 mm | 997 mm | 47 mm | 21.9 kg | Monocrystalline |  | 60 | Tempered | 3.2 mm | Anodized Aluminium Alloy |  | IP 65 | MC4 |  |  | Yes | Yes |  | TÜV Rheinland / 60076069 | http://www.tuvdotcom.com/certificates/60076069?locale=en | TÜV Rheinland / 60076070 | http://www.tuvdotcom.com/certificates/60076070?locale=en |  |  | http://www.enfsolar.com/ApolloF/solar/Product/pdf/crystalline/5035a97285272.pdf | http://img.enfsolar.com/ApolloF/solar/Product/logo/crystalline/503af621e6eb0.gif | http://www.enfsolar.com/directory/panel/769
769 | Sunset Energietechnik GmbH | Germany | AS-60 200-250 | http://www.enfsolar.com/pv/panel-datasheet/Monocrystalline/1253/5388 | 200 ~ 250 Wp | AS 240-60 | 5 Years | 10 Years, 90% | 25 Years, 80% | 240 W | 30.3 V | 7.95 A | 37.2 V | 8.5 A | 14.5% | 5% | 5% | 170 W | 27.3 V | 6.36 A | 33.5 V | 6.89 A | 51±2 °C |  |  | -0.34% | 0.055% | 1000 V | 15 A |  | 1657 mm | 997 mm | 47 mm | 21.9 kg | Monocrystalline |  | 60 | Tempered | 3.2 mm | Anodized Aluminium Alloy |  | IP 65 | MC4 |  |  | Yes | Yes |  | TÜV Rheinland / 60076069 | http://www.tuvdotcom.com/certificates/60076069?locale=en | TÜV Rheinland / 60076070 | http://www.tuvdotcom.com/certificates/60076070?locale=en |  |  | http://www.enfsolar.com/ApolloF/solar/Product/pdf/crystalline/5035a97285272.pdf | http://img.enfsolar.com/ApolloF/solar/Product/logo/crystalline/503af621e6eb0.gif | http://www.enfsolar.com/directory/panel/769
769 | Sunset Energietechnik GmbH | Germany | AS-60 200-250 | http://www.enfsolar.com/pv/panel-datasheet/Monocrystalline/1253/5389 | 200 ~ 250 Wp | AS 250-60 | 5 Years | 10 Years, 90% | 25 Years, 80% | 250 W | 30.5 V | 8.17 A | 37.4 V | 8.8 A | 15.1% | 5% | 5% | 178 W | 27.5 V | 6.54 A | 33.7 V | 7.13 A | 51±2 °C |  |  | -0.34% | 0.055% | 1000 V | 15 A |  | 1657 mm | 997 mm | 47 mm | 21.9 kg | Monocrystalline |  | 60 | Tempered | 3.2 mm | Anodized Aluminium Alloy |  | IP 65 | MC4 |  |  | Yes | Yes |  | TÜV Rheinland / 60076069 | http://www.tuvdotcom.com/certificates/60076069?locale=en | TÜV Rheinland / 60076070 | http://www.tuvdotcom.com/certificates/60076070?locale=en |  |  | http://www.enfsolar.com/ApolloF/solar/Product/pdf/crystalline/5035a97285272.pdf | http://img.enfsolar.com/ApolloF/solar/Product/logo/crystalline/503af621e6eb0.gif | http://www.enfsolar.com/directory/panel/769
769 | Sunset Energietechnik GmbH | Germany | AS-60-HD 200-250 | http://www.enfsolar.com/pv/panel-datasheet/Monocrystalline/1257/5393 | 200 ~ 250 Wp | AS-200-60 HD | 5 Years | 10 Years, 90% | 25 Years, 80% | 200 W | 29 V | 6.9 A | 36 V | 7.6 A | 12% | 5% | 5% | 142 W | 26.1 V | 5.52 A | 32.4 V | 6.16 A | 51±2 °C |  |  | -0.34% | 0.055% | 1000 V | 15 A |  | 1667 mm | 997 mm | 47 mm | 20.1 kg | Monocrystalline |  | 60 | Tempered | 3.2 mm | Anodized Aluminium Alloy |  | IP 65 | MC3 | [11 empty] | http://www.enfsolar.com/ApolloF/solar/Product/pdf/crystalline/5035aca628566.pdf | http://img.enfsolar.com/ApolloF/solar/Product/logo/crystalline/503af640665de.gif | http://www.enfsolar.com/directory/panel/769
769 | Sunset Energietechnik GmbH | Germany | AS-60-HD 200-250 | http://www.enfsolar.com/pv/panel-datasheet/Monocrystalline/1257/5394 | 200 ~ 250 Wp | AS-210-60 HD | 5 Years | 10 Years, 90% | 25 Years, 80% | 210 W | 29.5 V | 7.11 A | 36.3 V | 7.8 A | 12.6% | 5% | 5% | 149 W | 26.6 V | 5.69 A | 32.7 V | 6.32 A | 51±2 °C |  |  | -0.34% | 0.055% | 1000 V | 15 A |  | 1667 mm | 997 mm | 47 mm | 20.1 kg | Monocrystalline |  | 60 | Tempered | 3.2 mm | Anodized Aluminium Alloy |  | IP 65 | MC3 | [11 empty] | http://www.enfsolar.com/ApolloF/solar/Product/pdf/crystalline/5035aca628566.pdf | http://img.enfsolar.com/ApolloF/solar/Product/logo/crystalline/503af640665de.gif | http://www.enfsolar.com/directory/panel/769
769 | Sunset Energietechnik GmbH | Germany | AS-60-HD 200-250 | http://www.enfsolar.com/pv/panel-datasheet/Monocrystalline/1257/5395 | 200 ~ 250 Wp | AS-220-60 HD | 5 Years | 10 Years, 90% | 25 Years, 80% | 220 W | 29.8 V | 7.4 A | 36.6 V | 8.1 A | 13.2% | 5% | 5% | 156 W | 26.8 V | 5.92 A | 32.9 V | 6.56 A | 51±2 °C |  |  | -0.34% | 0.055% | 1000 V | 15 A |  | 1667 mm | 997 mm | 47 mm | 20.1 kg | Monocrystalline |  | 60 | Tempered | 3.2 mm | Anodized Aluminium Alloy |  | IP 65 | MC3 | [11 empty] | http://www.enfsolar.com/ApolloF/solar/Product/pdf/crystalline/5035aca628566.pdf | http://img.enfsolar.com/ApolloF/solar/Product/logo/crystalline/503af640665de.gif | http://www.enfsolar.com/directory/panel/769
769 | Sunset Energietechnik GmbH | Germany | AS-60-HD 200-250 | http://www.enfsolar.com/pv/panel-datasheet/Monocrystalline/1257/5396 | 200 ~ 250 Wp | AS-230-60 HD | 5 Years | 10 Years, 90% | 25 Years, 80% | 230 W | 29.9 V | 7.7 A | 36.9 V | 8.2 A | 13.8% | 5% | 5% | 163 W | 26.9 V | 6.16 A | 33.2 V | 6.64 A | 51±2 °C |  |  | -0.34% | 0.055% | 1000 V | 15 A |  | 1667 mm | 997 mm | 47 mm | 20.1 kg | Monocrystalline |  | 60 | Tempered | 3.2 mm | Anodized Aluminium Alloy |  | IP 65 | MC3 | [11 empty] | http://www.enfsolar.com/ApolloF/solar/Product/pdf/crystalline/5035aca628566.pdf | http://img.enfsolar.com/ApolloF/solar/Product/logo/crystalline/503af640665de.gif | http://www.enfsolar.com/directory/panel/769
769 | Sunset Energietechnik GmbH | Germany | AS-60-HD 200-250 | http://www.enfsolar.com/pv/panel-datasheet/Monocrystalline/1257/5397 | 200 ~ 250 Wp | AS-240-60 HD | 5 Years | 10 Years, 90% | 25 Years, 80% | 240 W | 30.3 V | 7.95 A | 37.2 V | 8.5 A | 14.4% | 5% | 5% | 170 W | 27.3 V | 6.36 A | 33.5 V | 6.89 A | 51±2 °C |  |  | -0.34% | 0.055% | 1000 V | 15 A |  | 1667 mm | 997 mm | 47 mm | 20.1 kg | Monocrystalline |  | 60 | Tempered | 3.2 mm | Anodized Aluminium Alloy |  | IP 65 | MC3 | [11 empty] | http://www.enfsolar.com/ApolloF/solar/Product/pdf/crystalline/5035aca628566.pdf | http://img.enfsolar.com/ApolloF/solar/Product/logo/crystalline/503af640665de.gif | http://www.enfsolar.com/directory/panel/769
769 | Sunset Energietechnik GmbH | Germany | AS-60-HD 200-250 | http://www.enfsolar.com/pv/panel-datasheet/Monocrystalline/1257/5398 | 200 ~ 250 Wp | AS-250-60 HD | 5 Years | 10 Years, 90% | 25 Years, 80% | 250 W | 30.5 V | 8.17 A | 37.4 V | 8.8 A | 15% | 5% | 5% | 178 W | 27.5 V | 6.54 A | 33.7 V | 7.13 A | 51±2 °C |  |  | -0.34% | 0.055% | 1000 V | 15 A |  | 1667 mm | 997 mm | 47 mm | 20.1 kg | Monocrystalline |  | 60 | Tempered | 3.2 mm | Anodized Aluminium Alloy |  | IP 65 | MC3 | [11 empty] | http://www.enfsolar.com/ApolloF/solar/Product/pdf/crystalline/5035aca628566.pdf | http://img.enfsolar.com/ApolloF/solar/Product/logo/crystalline/503af640665de.gif | http://www.enfsolar.com/directory/panel/769
769 | Sunset Energietechnik GmbH | Germany | AS-72 270-310 | http://www.enfsolar.com/pv/panel-datasheet/Monocrystalline/1261/5402 | 270 ~ 310 Wp | AS 270-72 | 5 Years | 10 Years, 90% | 25 Years, 80% | 270 W | 35.8 V | 7.55 A | 45.4 V | 8 A | 13.7% | 5% | 5% | 192 W | 32.3 V | 5.99 A | 40.1 V | 6.47 A | 51±2 °C |  |  | -0.34% | 0.029% | 1000 V | 15 A |  | 1973 mm | 997 mm | 47 mm |  | Monocrystalline |  | 72 | Tempered | 4 mm | Anodized Aluminium Alloy |  | IP 65 | MC4 |  |  | Yes | Yes |  | TÜV Rheinland / 60076069 | http://www.tuvdotcom.com/certificates/60076069?locale=en | TÜV Rheinland / 60076070 | http://www.tuvdotcom.com/certificates/60076070?locale=en |  |  | http://www.enfsolar.com/ApolloF/solar/Product/pdf/crystalline/5035af1f5db34.pdf | http://img.enfsolar.com/ApolloF/solar/Product/logo/crystalline/503af68599e27.gif | http://www.enfsolar.com/directory/panel/769
769 | Sunset Energietechnik GmbH | Germany | AS-72 270-310 | http://www.enfsolar.com/pv/panel-datasheet/Monocrystalline/1261/5403 | 270 ~ 310 Wp | AS 280-72 | 5 Years | 10 Years, 90% | 25 Years, 80% | 280 W | 36.1 V | 7.75 A | 45.7 V | 8.2 A | 14.2% | 5% | 5% | 199 W | 32.5 V | 6.14 A | 41.2 V | 6.63 A | 51±2 °C |  |  | -0.34% | 0.029% | 1000 V | 15 A |  | 1973 mm | 997 mm | 47 mm |  | Monocrystalline |  | 72 | Tempered | 4 mm | Anodized Aluminium Alloy |  | IP 65 | MC4 |  |  | Yes | Yes |  | TÜV Rheinland / 60076069 | http://www.tuvdotcom.com/certificates/60076069?locale=en | TÜV Rheinland / 60076070 | http://www.tuvdotcom.com/certificates/60076070?locale=en |  |  | http://www.enfsolar.com/ApolloF/solar/Product/pdf/crystalline/5035af1f5db34.pdf | http://img.enfsolar.com/ApolloF/solar/Product/logo/crystalline/503af68599e27.gif | http://www.enfsolar.com/directory/panel/769
769 | Sunset Energietechnik GmbH | Germany | AS-72 270-310 | http://www.enfsolar.com/pv/panel-datasheet/Monocrystalline/1261/5404 | 270 ~ 310 Wp | AS 290-72 | 5 Years | 10 Years, 90% | 25 Years, 80% | 290 W | 36.4 V | 7.95 A | 46 V | 8.4 A | 14.7% | 5% | 5% | 206 W | 32.8 V | 6.3 A | 41.4 V | 6.8 A | 51±2 °C |  |  | -0.34% | 0.029% | 1000 V | 15 A |  | 1973 mm | 997 mm | 47 mm |  | Monocrystalline |  | 72 | Tempered | 4 mm | Anodized Aluminium Alloy |  | IP 65 | MC4 |  |  | Yes | Yes |  | TÜV Rheinland / 60076069 | http://www.tuvdotcom.com/certificates/60076069?locale=en | TÜV Rheinland / 60076070 | http://www.tuvdotcom.com/certificates/60076070?locale=en |  |  | http://www.enfsolar.com/ApolloF/solar/Product/pdf/crystalline/5035af1f5db34.pdf | http://img.enfsolar.com/ApolloF/solar/Product/logo/crystalline/503af68599e27.gif | http://www.enfsolar.com/directory/panel/769
769 | Sunset Energietechnik GmbH | Germany | AS-72 270-310 | http://www.enfsolar.com/pv/panel-datasheet/Monocrystalline/1261/5405 | 270 ~ 310 Wp | AS 300-72 | 5 Years | 10 Years, 90% | 25 Years, 80% | 300 W | 36.7 V | 8.15 A | 46.3 V | 8.6 A | 15.3% | 5% | 5% | 213 W | 33.1 V | 6.46 A | 41.7 V | 6.96 A | 51±2 °C |  |  | -0.34% | 0.029% | 1000 V | 15 A |  | 1973 mm | 997 mm | 47 mm |  | Monocrystalline |  | 72 | Tempered | 4 mm | Anodized Aluminium Alloy |  | IP 65 | MC4 |  |  | Yes | Yes |  | TÜV Rheinland / 60076069 | http://www.tuvdotcom.com/certificates/60076069?locale=en | TÜV Rheinland / 60076070 | http://www.tuvdotcom.com/certificates/60076070?locale=en |  |  | http://www.enfsolar.com/ApolloF/solar/Product/pdf/crystalline/5035af1f5db34.pdf | http://img.enfsolar.com/ApolloF/solar/Product/logo/crystalline/503af68599e27.gif | http://www.enfsolar.com/directory/panel/769
769 | Sunset Energietechnik GmbH | Germany | AS-72 270-310 | http://www.enfsolar.com/pv/panel-datasheet/Monocrystalline/1261/5406 | 270 ~ 310 Wp | AS 310-72 | 5 Years | 10 Years, 90% | 25 Years, 80% | 310 W | 37.2 V | 8.35 A | 46.6 V | 8.8 A | 15.8% | 5% | 5% | 221 W | 33.6 V | 6.62 A | 42 V | 7.12 A | 51±2 °C |  |  | -0.34% | 0.029% | 1000 V | 15 A |  | 1973 mm | 997 mm | 47 mm |  | Monocrystalline |  | 72 | Tempered | 4 mm | Anodized Aluminium Alloy |  | IP 65 | MC4 |  |  | Yes | Yes |  | TÜV Rheinland / 60076069 | http://www.tuvdotcom.com/certificates/60076069?locale=en | TÜV Rheinland / 60076070 | http://www.tuvdotcom.com/certificates/60076070?locale=en |  |  | http://www.enfsolar.com/ApolloF/solar/Product/pdf/crystalline/5035af1f5db34.pdf | http://img.enfsolar.com/ApolloF/solar/Product/logo/crystalline/503af68599e27.gif | http://www.enfsolar.com/directory/panel/769
769 | Sunset Energietechnik GmbH | Germany | PX-50 190-210 | http://www.enfsolar.com/pv/panel-datasheet/Polycrystalline/1263/5411 | 190 ~ 210 Wp | PX190-50 | 5 Years | 10 Years, 90% | 25 Years, 80% | 190 W | 24.9 V | 7.6 A | 30.8 V | 8.4 A | 14.4% | 5% | 5% | 135 W | 22.4 V | 6.08 A | 27.7 V | 6.72 A | 51±2 °C |  |  | -0.34% | 0.029% | 1000 V | 15 A |  | 1620 mm | 814 mm | 35 mm | 14.8 kg | Polycrystalline |  | 50 | Tempered | 3.2 mm | Anodized Aluminium Alloy |  | IP 65 | MC4 |  |  | Yes | Yes |  | TÜV Rheinland / 60076069 | http://www.tuvdotcom.com/certificates/60076069?locale=en | TÜV Rheinland / 60076070 | http://www.tuvdotcom.com/certificates/60076070?locale=en |  |  | http://www.enfsolar.com/ApolloF/solar/Product/pdf/crystalline/5035b155e1106.pdf | http://img.enfsolar.com/ApolloF/solar/Product/logo/crystalline/503af6db29cc6.gif | http://www.enfsolar.com/directory/panel/769
769 | Sunset Energietechnik GmbH | Germany | PX-50 190-210 | http://www.enfsolar.com/pv/panel-datasheet/Polycrystalline/1263/5412 | 190 ~ 210 Wp | PX195-50 | 5 Years | 10 Years, 90% | 25 Years, 80% | 195 W | 25.2 V | 7.7 A | 31 V | 8.5 A | 14.8% | 5% | 5% | 139 W | 22.7 V | 6.16 A | 27.9 V | 6.8 A | 51±2 °C |  |  | -0.34% | 0.029% | 1000 V | 15 A |  | 1620 mm | 814 mm | 35 mm | 14.8 kg | Polycrystalline |  | 50 | Tempered | 3.2 mm | Anodized Aluminium Alloy |  | IP 65 | MC4 |  |  | Yes | Yes |  | TÜV Rheinland / 60076069 | http://www.tuvdotcom.com/certificates/60076069?locale=en | TÜV Rheinland / 60076070 | http://www.tuvdotcom.com/certificates/60076070?locale=en |  |  | http://www.enfsolar.com/ApolloF/solar/Product/pdf/crystalline/5035b155e1106.pdf | http://img.enfsolar.com/ApolloF/solar/Product/logo/crystalline/503af6db29cc6.gif | http://www.enfsolar.com/directory/panel/769
769 | Sunset Energietechnik GmbH | Germany | PX-50 190-210 | http://www.enfsolar.com/pv/panel-datasheet/Polycrystalline/1263/5413 | 190 ~ 210 Wp | PX200-50 | 5 Years | 10 Years, 90% | 25 Years, 80% | 200 W | 25.3 V | 7.9 A | 31.2 V | 8.6 A | 15.2% | 5% | 5% | 143 W | 22.8 V | 6.32 A | 28.1 V | 6.88 A | 51±2 °C |  |  | -0.34% | 0.029% | 1000 V | 15 A |  | 1620 mm | 814 mm | 35 mm | 14.8 kg | Polycrystalline |  | 50 | Tempered | 3.2 mm | Anodized Aluminium Alloy |  | IP 65 | MC4 |  |  | Yes | Yes |  | TÜV Rheinland / 60076069 | http://www.tuvdotcom.com/certificates/60076069?locale=en | TÜV Rheinland / 60076070 | http://www.tuvdotcom.com/certificates/60076070?locale=en |  |  | http://www.enfsolar.com/ApolloF/solar/Product/pdf/crystalline/5035b155e1106.pdf | http://img.enfsolar.com/ApolloF/solar/Product/logo/crystalline/503af6db29cc6.gif | http://www.enfsolar.com/directory/panel/769
769 | Sunset Energietechnik GmbH | Germany | PX-50 190-210 | http://www.enfsolar.com/pv/panel-datasheet/Polycrystalline/1263/5414 | 190 ~ 210 Wp | PX205-50 | 5 Years | 10 Years, 90% | 25 Years, 80% | 205 W | 25.35 V | 8.1 A | 31.4 V | 8.7 A | 15.5% | 5% | 5% | 146 W | 22.84 V | 6.48 A | 28.3 V | 6.96 A | 51±2 °C |  |  | -0.34% | 0.029% | 1000 V | 15 A |  | 1620 mm | 814 mm | 35 mm | 14.8 kg | Polycrystalline |  | 50 | Tempered | 3.2 mm | Anodized Aluminium Alloy |  | IP 65 | MC4 |  |  | Yes | Yes |  | TÜV Rheinland / 60076069 | http://www.tuvdotcom.com/certificates/60076069?locale=en | TÜV Rheinland / 60076070 | http://www.tuvdotcom.com/certificates/60076070?locale=en |  |  | http://www.enfsolar.com/ApolloF/solar/Product/pdf/crystalline/5035b155e1106.pdf | http://img.enfsolar.com/ApolloF/solar/Product/logo/crystalline/503af6db29cc6.gif | http://www.enfsolar.com/directory/panel/769
769 | Sunset Energietechnik GmbH | Germany | PX-50 190-210 | http://www.enfsolar.com/pv/panel-datasheet/Polycrystalline/1263/5415 | 190 ~ 210 Wp | PX190-210-50 | 5 Years | 10 Years, 90% | 25 Years, 80% | 210 W | 25.45 V | 8.25 A | 31.6 V | 8.8 A | 15.9% | 5% | 5% | 150 W | 22.93 V | 6.6 A | 28.4 V | 7.04 A | 51±2 °C |  |  | -0.34% | 0.029% | 1000 V | 15 A |  | 1620 mm | 814 mm | 35 mm | 14.8 kg | Polycrystalline |  | 50 | Tempered | 3.2 mm | Anodized Aluminium Alloy |  | IP 65 | MC4 |  |  | Yes | Yes |  | TÜV Rheinland / 60076069 | http://www.tuvdotcom.com/certificates/60076069?locale=en | TÜV Rheinland / 60076070 | http://www.tuvdotcom.com/certificates/60076070?locale=en |  |  | http://www.enfsolar.com/ApolloF/solar/Product/pdf/crystalline/5035b155e1106.pdf | http://img.enfsolar.com/ApolloF/solar/Product/logo/crystalline/503af6db29cc6.gif | http://www.enfsolar.com/directory/panel/769
769 | Sunset Energietechnik GmbH | Germany | PX-60 HD 200-250 | http://www.enfsolar.com/pv/panel-datasheet/Polycrystalline/1268/5429 | 200 ~ 250 Wp | PX200HD | 5 Years | 10 Years, 90% | 25 Years, 80% | 200 W | 29 V | 6.9 A | 36 V | 7.6 A | 12% | 5% | 5% | 142 W | 26.1 V | 5.52 A | 32.4 V | 6.16 A | 51±2 °C |  |  | -0.35% | 0.055% | 1000 V | 15 A |  | 1667 mm | 997 mm | 47 mm | 20.1 kg | Polycrystalline |  | 60 | Tempered | 3.2 mm | Anodized Aluminium Alloy |  | IP 65 | MC3 | [11 empty] | http://www.enfsolar.com/ApolloF/solar/Product/pdf/crystalline/5035c432dc240.pdf | http://img.enfsolar.com/ApolloF/solar/Product/logo/crystalline/503af724b31a5.gif | http://www.enfsolar.com/directory/panel/769
769 | Sunset Energietechnik GmbH | Germany | PX-60 HD 200-250 | http://www.enfsolar.com/pv/panel-datasheet/Polycrystalline/1268/5430 | 200 ~ 250 Wp | PX210HD | 5 Years | 10 Years, 90% | 25 Years, 80% | 210 W | 29.5 V | 7.11 A | 36.3 V | 7.8 A | 12.6% | 5% | 5% | 149 W | 26.6 V | 5.69 A | 32.7 V | 6.32 A | 51±2 °C |  |  | -0.35% | 0.055% | 1000 V | 15 A |  | 1667 mm | 997 mm | 47 mm | 20.1 kg | Polycrystalline |  | 60 | Tempered | 3.2 mm | Anodized Aluminium Alloy |  | IP 65 | MC3 | [11 empty] | http://www.enfsolar.com/ApolloF/solar/Product/pdf/crystalline/5035c432dc240.pdf | http://img.enfsolar.com/ApolloF/solar/Product/logo/crystalline/503af724b31a5.gif | http://www.enfsolar.com/directory/panel/769
769 | Sunset Energietechnik GmbH | Germany | PX-60 HD 200-250 | http://www.enfsolar.com/pv/panel-datasheet/Polycrystalline/1268/5431 | 200 ~ 250 Wp | PX220HD | 5 Years | 10 Years, 90% | 25 Years, 80% | 220 W | 29.8 V | 7.4 A | 36.6 V | 8.1 A | 13.2% | 5% | 5% | 156 W | 26.8 V | 5.92 A | 32.9 V | 6.56 A | 51±2 °C |  |  | -0.35% | 0.055% | 1000 V | 15 A |  | 1667 mm | 997 mm | 47 mm | 20.1 kg | Polycrystalline |  | 60 | Tempered | 3.2 mm | Anodized Aluminium Alloy |  | IP 65 | MC3 | [11 empty] | http://www.enfsolar.com/ApolloF/solar/Product/pdf/crystalline/5035c432dc240.pdf | http://img.enfsolar.com/ApolloF/solar/Product/logo/crystalline/503af724b31a5.gif | http://www.enfsolar.com/directory/panel/769
769 | Sunset Energietechnik GmbH | Germany | PX-60 HD 200-250 | http://www.enfsolar.com/pv/panel-datasheet/Polycrystalline/1268/5432 | 200 ~ 250 Wp | PX230HD | 5 Years | 10 Years, 90% | 25 Years, 80% | 230 W | 29.9 V | 7.7 A | 36.9 V | 8.2 A | 13.8% | 5% | 5% | 163 W | 26.9 V | 6.16 A | 33.2 V | 6.64 A | 51±2 °C |  |  | -0.35% | 0.055% | 1000 V | 15 A |  | 1667 mm | 997 mm | 47 mm | 20.1 kg | Polycrystalline |  | 60 | Tempered | 3.2 mm | Anodized Aluminium Alloy |  | IP 65 | MC3 | [11 empty] | http://www.enfsolar.com/ApolloF/solar/Product/pdf/crystalline/5035c432dc240.pdf | http://img.enfsolar.com/ApolloF/solar/Product/logo/crystalline/503af724b31a5.gif | http://www.enfsolar.com/directory/panel/769
769 | Sunset Energietechnik GmbH | Germany | PX-60 HD 200-250 | http://www.enfsolar.com/pv/panel-datasheet/Polycrystalline/1268/5433 | 200 ~ 250 Wp | PX240HD | 5 Years | 10 Years, 90% | 25 Years, 80% | 240 W | 30.3 V | 7.95 A | 37.2 V | 8.5 A | 14.4% | 5% | 5% | 170 W | 27.3 V | 6.36 A | 33.5 V | 6.89 A | 51±2 °C |  |  | -0.35% | 0.055% | 1000 V | 15 A |  | 1667 mm | 997 mm | 47 mm | 20.1 kg | Polycrystalline |  | 60 | Tempered | 3.2 mm | Anodized Aluminium Alloy |  | IP 65 | MC3 | [11 empty] | http://www.enfsolar.com/ApolloF/solar/Product/pdf/crystalline/5035c432dc240.pdf | http://img.enfsolar.com/ApolloF/solar/Product/logo/crystalline/503af724b31a5.gif | http://www.enfsolar.com/directory/panel/769
769 | Sunset Energietechnik GmbH | Germany | PX-60 HD 200-250 | http://www.enfsolar.com/pv/panel-datasheet/Polycrystalline/1268/5434 | 200 ~ 250 Wp | PX250HD | 5 Years | 10 Years, 90% | 25 Years, 80% | 250 W | 30.5 V | 8.17 A | 37.4 V | 8.8 A | 15% | 5% | 5% | 178 W | 27.5 V | 6.54 A | 33.7 V | 7.13 A | 51±2 °C |  |  | -0.35% | 0.055% | 1000 V | 15 A |  | 1667 mm | 997 mm | 47 mm | 20.1 kg | Polycrystalline |  | 60 | Tempered | 3.2 mm | Anodized Aluminium Alloy |  | IP 65 | MC3 | [11 empty] | http://www.enfsolar.com/ApolloF/solar/Product/pdf/crystalline/5035c432dc240.pdf | http://img.enfsolar.com/ApolloF/solar/Product/logo/crystalline/503af724b31a5.gif | http://www.enfsolar.com/directory/panel/769
769 | Sunset Energietechnik GmbH | Germany | PX-72 270-310 | http://www.enfsolar.com/pv/panel-datasheet/Polycrystalline/1271/5437 | 270 ~ 310 Wp | PX 270-72 | 5 Years | 10 Years, 90% | 25 Years, 80% | 270 W | 35.8 V | 7.55 A | 45.4 V | 8 A | 13.7% | 5% | 5% | 192 W | 32.3 V | 5.99 A | 40.1 V | 6.47 A | 51±2 °C |  |  | -0.34% | 0.029% | 1000 V | 15 A |  | 1973 mm | 997 mm | 47 mm | 26.2 kg | Polycrystalline |  | 72 | Tempered | 4 mm | Anodized Aluminium Alloy |  | IP 65 | MC4 |  |  | Yes | Yes |  | TÜV Rheinland / 60076069 | http://www.tuvdotcom.com/certificates/60076069?locale=en | TÜV Rheinland / 60076070 | http://www.tuvdotcom.com/certificates/60076070?locale=en |  |  | http://www.enfsolar.com/ApolloF/solar/Product/pdf/crystalline/5035c60cc3d17.pdf | http://img.enfsolar.com/ApolloF/solar/Product/logo/crystalline/503af73f13fdb.gif | http://www.enfsolar.com/directory/panel/769
769 | Sunset Energietechnik GmbH | Germany | PX-72 270-310 | http://www.enfsolar.com/pv/panel-datasheet/Polycrystalline/1271/5438 | 270 ~ 310 Wp | PX 280-72 | 5 Years | 10 Years, 90% | 25 Years, 80% | 280 W | 36.1 V | 7.75 A | 45.7 V | 8.2 A | 14.2% | 5% | 5% | 199 W | 32.5 V | 6.14 A | 41.2 V | 6.63 A | 51±2 °C |  |  | -0.34% | 0.029% | 1000 V | 15 A |  | 1973 mm | 997 mm | 47 mm | 26.2 kg | Polycrystalline |  | 72 | Tempered | 4 mm | Anodized Aluminium Alloy |  | IP 65 | MC4 |  |  | Yes | Yes |  | TÜV Rheinland / 60076069 | http://www.tuvdotcom.com/certificates/60076069?locale=en | TÜV Rheinland / 60076070 | http://www.tuvdotcom.com/certificates/60076070?locale=en |  |  | http://www.enfsolar.com/ApolloF/solar/Product/pdf/crystalline/5035c60cc3d17.pdf | http://img.enfsolar.com/ApolloF/solar/Product/logo/crystalline/503af73f13fdb.gif | http://www.enfsolar.com/directory/panel/769
769 | Sunset Energietechnik GmbH | Germany | PX-72 270-310 | http://www.enfsolar.com/pv/panel-datasheet/Polycrystalline/1271/5439 | 270 ~ 310 Wp | PX 290-72 | 5 Years | 10 Years, 90% | 25 Years, 80% | 290 W | 36.4 V | 7.95 A | 46 V | 8.4 A | 14.7% | 5% | 5% | 206 W | 32.8 V | 6.3 A | 41.4 V | 6.8 A | 51±2 °C |  |  | -0.34% | 0.029% | 1000 V | 15 A |  | 1973 mm | 997 mm | 47 mm | 26.2 kg | Polycrystalline |  | 72 | Tempered | 4 mm | Anodized Aluminium Alloy |  | IP 65 | MC4 |  |  | Yes | Yes |  | TÜV Rheinland / 60076069 | http://www.tuvdotcom.com/certificates/60076069?locale=en | TÜV Rheinland / 60076070 | http://www.tuvdotcom.com/certificates/60076070?locale=en |  |  | http://www.enfsolar.com/ApolloF/solar/Product/pdf/crystalline/5035c60cc3d17.pdf | http://img.enfsolar.com/ApolloF/solar/Product/logo/crystalline/503af73f13fdb.gif | http://www.enfsolar.com/directory/panel/769
769 | Sunset Energietechnik GmbH | Germany | PX-72 270-310 | http://www.enfsolar.com/pv/panel-datasheet/Polycrystalline/1271/5440 | 270 ~ 310 Wp | PX 300-72 | 5 Years | 10 Years, 90% | 25 Years, 80% | 300 W | 36.7 V | 8.15 A | 46.3 V | 8.6 A | 15.3% | 5% | 5% | 213 W | 33.1 V | 6.46 A | 41.7 V | 6.96 A | 51±2 °C |  |  | -0.34% | 0.029% | 1000 V | 15 A |  | 1973 mm | 997 mm | 47 mm | 26.2 kg | Polycrystalline |  | 72 | Tempered | 4 mm | Anodized Aluminium Alloy |  | IP 65 | MC4 |  |  | Yes | Yes |  | TÜV Rheinland / 60076069 | http://www.tuvdotcom.com/certificates/60076069?locale=en | TÜV Rheinland / 60076070 | http://www.tuvdotcom.com/certificates/60076070?locale=en |  |  | http://www.enfsolar.com/ApolloF/solar/Product/pdf/crystalline/5035c60cc3d17.pdf | http://img.enfsolar.com/ApolloF/solar/Product/logo/crystalline/503af73f13fdb.gif | http://www.enfsolar.com/directory/panel/769
769 | Sunset Energietechnik GmbH | Germany | PX-72 270-310 | http://www.enfsolar.com/pv/panel-datasheet/Polycrystalline/1271/5441 | 270 ~ 310 Wp | PX 310-72 | 5 Years | 10 Years, 90% | 25 Years, 80% | 310 W | 37.2 V | 8.35 A | 46.6 V | 8.8 A | 15.8% | 5% | 5% | 221 W | 33.6 V | 6.62 A | 42 V | 7.12 A | 51±2 °C |  |  | -0.34% | 0.029% | 1000 V | 15 A |  | 1973 mm | 997 mm | 47 mm | 26.2 kg | Polycrystalline |  | 72 | Tempered | 4 mm | Anodized Aluminium Alloy |  | IP 65 | MC4 |  |  | Yes | Yes |  | TÜV Rheinland / 60076069 | http://www.tuvdotcom.com/certificates/60076069?locale=en | TÜV Rheinland / 60076070 | http://www.tuvdotcom.com/certificates/60076070?locale=en |  |  | http://www.enfsolar.com/ApolloF/solar/Product/pdf/crystalline/5035c60cc3d17.pdf | http://img.enfsolar.com/ApolloF/solar/Product/logo/crystalline/503af73f13fdb.gif | http://www.enfsolar.com/directory/panel/769
2373 | Suntech Power Co., Ltd. | China | STP - VRM - 1.5 | http://www.enfsolar.com/pv/panel-datasheet/Polycrystalline/201/892 | 285 ~ 295 Wp | STP285 - VRM - 1.5 | 10 Years | 12 Years, 90% | 25 Years, 80% | 285 W | 35.4 V | 8.06 A | 44.9 V | 8.37 A | 14.7% | 5% |  | 208 W | 32.1 V | 6.48 A | 41 V | 6.77 A | 45±2 °C | -40~85 °C | -0.44% | -0.33% | 0.055% | 1000 V |  | 20 A | 1956 mm | 1066 mm | 50 mm | 27.3 kg | Polycrystalline | 156×156 mm | 72 | Tempered | 4 mm | Anodized Aluminium Alloy |  | IP 67 | MC4 | [11 empty] | http://www.enfsolar.com/ApolloF/solar/Product/pdf/crystalline/5023603f5c688.pdf | http://img.enfsolar.com/ApolloF/solar/Product/logo/crystalline/50235eca77dc2.JPG | http://www.enfsolar.com/directory/panel/2373
2373 | Suntech Power Co., Ltd. | China | STP - VRM - 1.5 | http://www.enfsolar.com/pv/panel-datasheet/Polycrystalline/201/891 | 285 ~ 295 Wp | STP290 - VRM - 1.5 | 10 Years | 12 Years, 90% | 25 Years, 80% | 290 W | 35.6 V | 8.15 A | 45 V | 8.42 A | 14.9% | 5% |  | 211 W | 32.2 V | 6.56 A | 41.2 V | 6.8 A | 45±2 °C | -40~85 °C | -0.44% | -0.33% | 0.055% | 1000 V |  | 20 A | 1956 mm | 1066 mm | 50 mm | 27.3 kg | Polycrystalline | 156×156 mm | 72 | Tempered | 4 mm | Anodized Aluminium Alloy |  | IP 67 | MC4 | [11 empty] | http://www.enfsolar.com/ApolloF/solar/Product/pdf/crystalline/5023603f5c688.pdf | http://img.enfsolar.com/ApolloF/solar/Product/logo/crystalline/50235eca77dc2.JPG | http://www.enfsolar.com/directory/panel/2373
2373 | Suntech Power Co., Ltd. | China | STP - VRM - 1.5 | http://www.enfsolar.com/pv/panel-datasheet/Polycrystalline/201/890 | 285 ~ 295 Wp | STP295 - VRM - 1.5 | 10 Years | 12 Years, 90% | 25 Years, 80% | 295 W | 35.7 V | 8.27 A | 45.1 V | 8.57 A | 15.2% | 5% |  | 215 W | 32.3 V | 6.66 A | 41.3 V | 6.9 A | 45±2 °C | -40~85 °C | -0.44% | -0.33% | 0.055% | 1000 V |  | 20 A | 1956 mm | 1066 mm | 50 mm | 27.3 kg | Polycrystalline | 156×156 mm | 72 | Tempered | 4 mm | Anodized Aluminium Alloy |  | IP 67 | MC4 | [11 empty] | http://www.enfsolar.com/ApolloF/solar/Product/pdf/crystalline/5023603f5c688.pdf | http://img.enfsolar.com/ApolloF/solar/Product/logo/crystalline/50235eca77dc2.JPG | http://www.enfsolar.com/directory/panel/2373
2373 | Suntech Power Co., Ltd. | China | STP240 - 20/Wd | http://www.enfsolar.com/pv/panel-datasheet/Polycrystalline/4243/15711 | 240 Wp | STP240-20/Wd | 10 Years | 12 Years, 90% | 25 Years, 80% | 240 W | 30.2 V | 7.95 A | 37.2 V | 8.43 A | 14.8% | 5% |  | 177 W | 27.6 V | 6.43 A | 34.1 V | 6.84 A | 45±2 °C | -40~85 °C | -0.44% | -0.33% | 0.055% | 1000 V |  | 20 A | 1640 mm | 992 mm | 35 mm | 18.2 kg | Polycrystalline | 156×156 mm | 60 | Anti-reflection Coating | 3.2 mm | Anodized Aluminium Alloy | 3 | IP 67 | MC4 | 4 mm² | 1000 mm |  |  | Yes |  |  |  |  | UL / E258352 | http://database.ul.com/cgi-bin/XYV/template/LISEXT/1FRAME/showpage.html?name=QIGU.E258352&ccnshorttitle=Photovoltaic+Modules+and+Panels&objid=1078127973&cfgid=1073741824&version=versionless&parent_id=1073991981&sequence=1 | http://www.enfsolar.com/ApolloF/solar/Product/pdf/Crystalline/50ce965f26fc3.pdf | http://img.enfsolar.com/ApolloF/solar/Product/logo/Crystalline/50ce96512db76.jpg | http://www.enfsolar.com/directory/panel/2373
2373 | Suntech Power Co., Ltd. | China | STP240-20/Wde | http://www.enfsolar.com/pv/panel-datasheet/Polycrystalline/190/853 | 240 Wp | STP240-20/Wde | 10 Years | 12 Years, 90% | 25 Years, 80% | 240 W | 30.2 V | 7.95 A | 37.2 V | 8.43 A | 14.8% | 5% |  | 177 W | 27.6 V | 6.43 A | 34.1 V | 6.84 A | 45±2 °C | -40~85 °C | -0.44% | -0.33% | 0.055% | 1000 V |  | 20 A | 1640 mm | 992 mm | 35 mm | 18.2 kg | Polycrystalline | 156×156 mm | 60 | Tempered | 3.2 mm | Anodized Aluminium Alloy | 3 | IP 67 | MC4 | 4 mm² | 1000 mm | [9 empty] | http://www.enfsolar.com/ApolloF/solar/Product/pdf/crystalline/5023526c6ec14.pdf | http://img.enfsolar.com/ApolloF/solar/Product/logo/crystalline/50235266f3a89.JPG | http://www.enfsolar.com/directory/panel/2373
2373 | Suntech Power Co., Ltd. | China | STP250S - 20/Wdb | http://www.enfsolar.com/pv/panel-datasheet/Monocrystalline/192/855 | 250 Wp | STP250S - 20/Wdb | 10 Years | 12 Years, 90% | 25 Years, 80% | 250 W | 30.7 V | 8.15 A | 37.4 V | 8.63 A | 15.4% | 5% |  | 184 W | 28.1 V | 6.55 A | 34.7 V | 6.97 A | 45±2 °C | -40~85 °C | -0.45% | -0.34% | 0.05% | 1000 V |  | 20 A | 1640 mm | 992 mm | 35 mm | 18.2 kg | Monocrystalline | 156×156 mm | 60 | Tempered | 3.2 mm | Anodized Aluminium Alloy | 3 | IP 67 | MC4 | 4 mm² | 1000 mm | Yes | Yes |  | TÜV Rheinland / 60041039 | http://www.tuvdotcom.com/certificates/60041039?locale=en&page_number=1 | TÜV Rheinland / 60041039 | http://www.tuvdotcom.com/certificates/60041039?locale=en&page_number=1 |  |  | http://www.enfsolar.com/ApolloF/solar/Product/pdf/crystalline/5023576849d82.pdf | http://img.enfsolar.com/ApolloF/solar/Product/logo/crystalline/5023576180fa6.JPG | http://www.enfsolar.com/directory/panel/2373
2373 | Suntech Power Co., Ltd. | China | STP290 - 24/Vd | http://www.enfsolar.com/pv/panel-datasheet/Polycrystalline/4257/15761 | 290 Wp | STP290-24/Vd | 10 Years | 12 Years, 90% | 25 Years, 80% | 290 W | 35.6 V | 8.15 A | 45 V | 8.42 A | 14.9% | 5% |  | 211 W | 32.2 V | 6.56 A | 41.2 V | 6.8 A | 45±2 °C | -40~85 °C | -0.44% | -0.33% | 0.055% | 1000 V |  | 20 A | 1956 mm | 992 mm | 50 mm | 27 kg | Polycrystalline | 156×156 mm | 72 | Anti-reflection Coating | 4 mm | Anodized Aluminium Alloy | 3 | IP 67 | MC4 | 4 mm² | 1100 mm |  |  | Yes |  |  |  |  | UL / E258352 | http://database.ul.com/cgi-bin/XYV/template/LISEXT/1FRAME/showpage.html?name=QIGU.E258352&ccnshorttitle=Photovoltaic+Modules+and+Panels&objid=1078127973&cfgid=1073741824&version=versionless&parent_id=1073991981&sequence=1 | http://www.enfsolar.com/ApolloF/solar/Product/pdf/Crystalline/50ce9a20afd03.pdf | http://img.enfsolar.com/ApolloF/solar/Product/logo/Crystalline/50ce99f490f0c.jpg | http://www.enfsolar.com/directory/panel/2373
2373 | Suntech Power Co., Ltd. | China | STP290 - 24/Ve | http://www.enfsolar.com/pv/panel-datasheet/Polycrystalline/4263/15767 | 290 Wp | STP290-24/Ve | 10 Years | 12 Years, 90% | 25 Years, 80% | 290 W | 35.6 V | 8.15 A | 45 V | 8.42 A | 14.9% | 5% |  | 211 W | 32.2 V | 6.56 A | 41.2 V | 6.8 A | 45±2 °C | -40~85 °C | -0.44% | -0.33% | 0.055% | 1000 V |  | 20 A | 1956 mm | 992 mm | 40 mm | 25.8 kg | Polycrystalline | 156×156 mm | 72 | Tempered,Anti-reflection Coating | 4 mm | Anodized Aluminium Alloy |  | IP 67 | MC4 | 4 mm² | 1100 mm | [9 empty] | http://www.enfsolar.com/ApolloF/solar/Product/pdf/Crystalline/50ce9bd9932e4.pdf | http://img.enfsolar.com/ApolloF/solar/Product/logo/Crystalline/50ce9bcfaab0b.jpg | http://www.enfsolar.com/directory/panel/2373
2547 | Suntech Power Japan (former MSK) | Japan | MSZ-85 | http://www.enfsolar.com/pv/panel-datasheet/Monocrystalline/5591/19553 | 85 Wp | MSZ-85ST |  |  |  | 85 W | 17.6 V | 4.85 A | 22 V | 5.45 A | 10.1% | [15 empty] | 903 mm | 930 mm | 33 mm | 10 kg | Monocrystalline | [20 empty] | http://img.enfsolar.com/ApolloF/solar/Product/logo/Crystalline/50ef9593c0446.jpg | http://www.enfsolar.com/directory/panel/2547
2547 | Suntech Power Japan (former MSK) | Japan | MSZ-85 | http://www.enfsolar.com/pv/panel-datasheet/Monocrystalline/5591/19555 | 85 Wp | MSZ-85SS |  |  |  | 85 W | 17.6 V | 4.85 A | 22 V | 5.45 A | 10.1% | [15 empty] | 903 mm | 930 mm | 33 mm | 10 kg | Monocrystalline | [20 empty] | http://img.enfsolar.com/ApolloF/solar/Product/logo/Crystalline/50ef9593c0446.jpg | http://www.enfsolar.com/directory/panel/2547
2547 | Suntech Power Japan (former MSK) | Japan | MSZ-85 | http://www.enfsolar.com/pv/panel-datasheet/Monocrystalline/5591/19557 | 85 Wp | MSZ-85SS-S1 |  |  |  | 85 W | 17.6 V | 4.85 A | 22 V | 5.45 A | 10.1% | [15 empty] | 903 mm | 930 mm | 33 mm | 10 kg | Monocrystalline | [20 empty] | http://img.enfsolar.com/ApolloF/solar/Product/logo/Crystalline/50ef9593c0446.jpg | http://www.enfsolar.com/directory/panel/2547
2547 | Suntech Power Japan (former MSK) | Japan | STP090S-12/Jdb+ | http://www.enfsolar.com/pv/panel-datasheet/Monocrystalline/5583/19545 | 90 Wp | 90 |  |  |  | 90 W | 18 V | 5 A | 22.4 V | 5.29 A | 13.6% | 5% | 5% | [13 empty] | 818 mm | 808 mm | 35 mm | 7.8 kg | Monocrystalline | [20 empty] | http://img.enfsolar.com/ApolloF/solar/Product/logo/Crystalline/50ef93435cbb1.jpg | http://www.enfsolar.com/directory/panel/2547
2547 | Suntech Power Japan (former MSK) | Japan | STP095S-190S | http://www.enfsolar.com/pv/panel-datasheet/Monocrystalline/5581/19541 | 95 ~ 190 Wp | STP185S-24/Ad+ |  |  |  | 185 W | 36.4 V | 5.09 A | 45 V | 5.43 A | 14.5% | [19 empty] | Monocrystalline | [10 empty] | Yes | Yes | Yes | TÜV Rheinland / 60041039 | http://www.tuvdotcom.com/certificates/60041039?locale=en&page_number=1 | TÜV Rheinland / 60041039 | http://www.tuvdotcom.com/certificates/60041039?locale=en&page_number=1 | UL / E258352 | http://database.ul.com/cgi-bin/XYV/template/LISEXT/1FRAME/showpage.html?name=QIGU.E258352&ccnshorttitle=Photovoltaic+Modules+and+Panels&objid=1078127973&cfgid=1073741824&version=versionless&parent_id=1073991981&sequence=1 |  | http://img.enfsolar.com/ApolloF/solar/Product/logo/Crystalline/50ef91760e4fb.jpg | http://www.enfsolar.com/directory/panel/2547
2547 | Suntech Power Japan (former MSK) | Japan | STP095S-190S | http://www.enfsolar.com/pv/panel-datasheet/Monocrystalline/5581/19539 | 95 ~ 190 Wp | STP190S-24/Ad+ |  |  |  | 190 W | 36.6 V | 5.2 A | 45.2 V | 5.62 A | 14.9% | [19 empty] | Monocrystalline | [10 empty] | Yes | Yes | Yes | TÜV Rheinland / 60041039 | http://www.tuvdotcom.com/certificates/60041039?locale=en&page_number=1 | TÜV Rheinland / 60041039 | http://www.tuvdotcom.com/certificates/60041039?locale=en&page_number=1 | UL / E258352 | http://database.ul.com/cgi-bin/XYV/template/LISEXT/1FRAME/showpage.html?name=QIGU.E258352&ccnshorttitle=Photovoltaic+Modules+and+Panels&objid=1078127973&cfgid=1073741824&version=versionless&parent_id=1073991981&sequence=1 |  | http://img.enfsolar.com/ApolloF/solar/Product/logo/Crystalline/50ef91760e4fb.jpg | http://www.enfsolar.com/directory/panel/2547
2547 | Suntech Power Japan (former MSK) | Japan | STP095S-190S | http://www.enfsolar.com/pv/panel-datasheet/Monocrystalline/5581/19543 | 95 ~ 190 Wp | STP095S-12/Jd+ |  |  |  | 95 W | 18.8 V | 5.08 A | 22.7 V | 5.56 A | 14.37% | [19 empty] | Monocrystalline | [10 empty] | Yes | Yes | Yes | TÜV Rheinland / 60041039 | http://www.tuvdotcom.com/certificates/60041039?locale=en&page_number=1 | TÜV Rheinland / 60041039 | http://www.tuvdotcom.com/certificates/60041039?locale=en&page_number=1 | UL / E258352 | http://database.ul.com/cgi-bin/XYV/template/LISEXT/1FRAME/showpage.html?name=QIGU.E258352&ccnshorttitle=Photovoltaic+Modules+and+Panels&objid=1078127973&cfgid=1073741824&version=versionless&parent_id=1073991981&sequence=1 |  | http://img.enfsolar.com/ApolloF/solar/Product/logo/Crystalline/50ef91760e4fb.jpg | http://www.enfsolar.com/directory/panel/2547
2547 | Suntech Power Japan (former MSK) | Japan | STP125S-10/Ndb | http://www.enfsolar.com/pv/panel-datasheet/Monocrystalline/5587/19549 | 125 Wp | 125 |  |  |  | 125 W | 15.4 V | 8.13 A | 18.7 V | 8.63 A | 14.8% | 5% | 5% | [13 empty] | 850 mm | 992 mm | 35 mm | 10.5 kg | Monocrystalline | [20 empty] | http://img.enfsolar.com/ApolloF/solar/Product/logo/Crystalline/50ef947f762e6.jpg | http://www.enfsolar.com/directory/panel/2547
2547 | Suntech Power Japan (former MSK) | Japan | STP130S-10/Nd | http://www.enfsolar.com/pv/panel-datasheet/Monocrystalline/5593/19559 | 130 Wp | 130 |  |  |  | 130 W | 15.5 V | 8.39 A | 18.8 V | 8.84 A | 15.4% | 5% | 5% | [13 empty] | 850 mm | 992 mm | 35 mm | 10.5 kg | Monocrystalline | [20 empty] | http://img.enfsolar.com/ApolloF/solar/Product/logo/Crystalline/50efa8dac6674.jpg | http://www.enfsolar.com/directory/panel/2547
2547 | Suntech Power Japan (former MSK) | Japan | STP190S-24/Adb+ | http://www.enfsolar.com/pv/panel-datasheet/Monocrystalline/5585/19547 | 190 Wp | 190 |  |  |  | 190 W | 36.6 V | 5.2 A | 45.2 V | 5.62 A | 14.9% | 5% | [14 empty] | 1580 mm | 808 mm | 35 mm | 15.5 kg | Monocrystalline | [10 empty] | Yes | Yes | Yes | TÜV Rheinland / 60041039 | http://www.tuvdotcom.com/certificates/60041039?locale=en&page_number=1 | TÜV Rheinland / 60041039 | http://www.tuvdotcom.com/certificates/60041039?locale=en&page_number=1 | UL / E258352 | http://database.ul.com/cgi-bin/XYV/template/LISEXT/1FRAME/showpage.html?name=QIGU.E258352&ccnshorttitle=Photovoltaic+Modules+and+Panels&objid=1078127973&cfgid=1073741824&version=versionless&parent_id=1073991981&sequence=1 |  | http://img.enfsolar.com/ApolloF/solar/Product/logo/Crystalline/50ef93d796ae4.jpg | http://www.enfsolar.com/directory/panel/2547
2547 | Suntech Power Japan (former MSK) | Japan | STP250S-20/Wdb | http://www.enfsolar.com/pv/panel-datasheet/Monocrystalline/5589/19551 | 250 Wp | 250 |  |  |  | 250 W | 30.7 V | 8.15 A | 37.4 V | 8.63 A | 15.4% | 5% | 5% | [13 empty] | 1640 mm | 992 mm | 35 mm | 18.2 kg | Monocrystalline | [10 empty] | Yes | Yes |  | TÜV Rheinland / 60041039 | http://www.tuvdotcom.com/certificates/60041039?locale=en&page_number=1 | TÜV Rheinland / 60041039 | http://www.tuvdotcom.com/certificates/60041039?locale=en&page_number=1 |  |  |  | http://img.enfsolar.com/ApolloF/solar/Product/logo/Crystalline/50ef94d764add.jpg | http://www.enfsolar.com/directory/panel/2547
2547 | Suntech Power Japan (former MSK) | Japan | STP255S-20/Wd | http://www.enfsolar.com/pv/panel-datasheet/Monocrystalline/5595/19561 | 250 Wp | 255 |  |  |  | 250 W | 30.8 V | 8.28 A | 37.6 V | 8.76 A | 15.7% | 5% | [14 empty] | 1640 mm | 992 mm | 35 mm | 18.2 kg | Monocrystalline | [10 empty] | Yes | Yes | Yes | TÜV Rheinland / 60041039 | http://www.tuvdotcom.com/certificates/60041039?locale=en&page_number=1 | TÜV Rheinland / 60041039 | http://www.tuvdotcom.com/certificates/60041039?locale=en&page_number=1 | UL / E258352 | http://database.ul.com/cgi-bin/XYV/template/LISEXT/1FRAME/showpage.html?name=QIGU.E258352&ccnshorttitle=Photovoltaic+Modules+and+Panels&objid=1078127973&cfgid=1073741824&version=versionless&parent_id=1073991981&sequence=1 |  | http://img.enfsolar.com/ApolloF/solar/Product/logo/Crystalline/50efa9365c697.jpg | http://www.enfsolar.com/directory/panel/2547
7544 | Suntop Solar Energy Co., Ltd. | Taiwan | TOP-S-215/235M6A | http://www.enfsolar.com/pv/panel-datasheet/Polycrystalline/3995/14993 | 215 ~ 235 Wp | TOP-S-215M6A | 5 Years | 10 Years, 90% | 25 Years, 80% | 215 W | 28.64 V | 7.56 A | 36.37 V | 8.12 A | 12.9% | 3% | [7 empty] | -40~85 °C | -0.44% | -0.32% | 0.05% | 1000 V |  |  | 1665 mm | 999 mm | 39.4 mm | 20 kg | Polycrystalline |  | 60 | Tempered | 3.2 mm |  |  | IP 65 | Tyco Solarlock |  | 1000 mm | Yes | Yes | Yes | TÜV Rheinland / 60042593 | http://www.tuvdotcom.com/certificates/60042593?locale=en | TÜV Rheinland / 60042594 | http://www.tuvdotcom.com/certificates/60042594?locale=en | Intertek / | http://etlwhidirectory.etlsemko.com/WebClients/ITS/DLP/products.nsf/4c8700f3b75987a08525777700583333/c40b89372fc0a58a852578290068ca1f?OpenDocument | http://www.enfsolar.com/ApolloF/solar/Product/pdf/Crystalline/50c984999245a.pdf | http://img.enfsolar.com/ApolloF/solar/Product/logo/Crystalline/50c9848f4aa1a.jpg | http://www.enfsolar.com/directory/panel/7544
7544 | Suntop Solar Energy Co., Ltd. | Taiwan | TOP-S-215/235M6A | http://www.enfsolar.com/pv/panel-datasheet/Polycrystalline/3995/14995 | 215 ~ 235 Wp | TOP-S-220M6A | 5 Years | 10 Years, 90% | 25 Years, 80% | 220 W | 28.64 V | 7.67 A | 36.49 V | 8.19 A | 13.2% | 3% | [7 empty] | -40~85 °C | -0.44% | -0.32% | 0.05% | 1000 V |  |  | 1665 mm | 999 mm | 39.4 mm | 20 kg | Polycrystalline |  | 60 | Tempered | 3.2 mm |  |  | IP 65 | Tyco Solarlock |  | 1000 mm | Yes | Yes | Yes | TÜV Rheinland / 60042593 | http://www.tuvdotcom.com/certificates/60042593?locale=en | TÜV Rheinland / 60042594 | http://www.tuvdotcom.com/certificates/60042594?locale=en | Intertek / | http://etlwhidirectory.etlsemko.com/WebClients/ITS/DLP/products.nsf/4c8700f3b75987a08525777700583333/c40b89372fc0a58a852578290068ca1f?OpenDocument | http://www.enfsolar.com/ApolloF/solar/Product/pdf/Crystalline/50c984999245a.pdf | http://img.enfsolar.com/ApolloF/solar/Product/logo/Crystalline/50c9848f4aa1a.jpg | http://www.enfsolar.com/directory/panel/7544
7544 | Suntop Solar Energy Co., Ltd. | Taiwan | TOP-S-215/235M6A | http://www.enfsolar.com/pv/panel-datasheet/Polycrystalline/3995/14997 | 215 ~ 235 Wp | TOP-S-225M6A | 5 Years | 10 Years, 90% | 25 Years, 80% | 225 W | 28.64 V | 7.86 A | 36.73 V | 8.33 A | 13.5% | 3% | [7 empty] | -40~85 °C | -0.44% | -0.32% | 0.05% | 1000 V |  |  | 1665 mm | 999 mm | 39.4 mm | 20 kg | Polycrystalline |  | 60 | Tempered | 3.2 mm |  |  | IP 65 | Tyco Solarlock |  | 1000 mm | Yes | Yes | Yes | TÜV Rheinland / 60042593 | http://www.tuvdotcom.com/certificates/60042593?locale=en | TÜV Rheinland / 60042594 | http://www.tuvdotcom.com/certificates/60042594?locale=en | Intertek / | http://etlwhidirectory.etlsemko.com/WebClients/ITS/DLP/products.nsf/4c8700f3b75987a08525777700583333/c40b89372fc0a58a852578290068ca1f?OpenDocument | http://www.enfsolar.com/ApolloF/solar/Product/pdf/Crystalline/50c984999245a.pdf | http://img.enfsolar.com/ApolloF/solar/Product/logo/Crystalline/50c9848f4aa1a.jpg | http://www.enfsolar.com/directory/panel/7544
7544 | Suntop Solar Energy Co., Ltd. | Taiwan | TOP-S-215/235M6A | http://www.enfsolar.com/pv/panel-datasheet/Polycrystalline/3995/14999 | 215 ~ 235 Wp | TOP-S-230M6A | 5 Years | 10 Years, 90% | 25 Years, 80% | 230 W | 28.64 V | 8.06 A | 36.79 V | 8.48 A | 13.8% | 3% | [7 empty] | -40~85 °C | -0.44% | -0.32% | 0.05% | 1000 V |  |  | 1665 mm | 999 mm | 39.4 mm | 20 kg | Polycrystalline |  | 60 | Tempered | 3.2 mm |  |  | IP 65 | Tyco Solarlock |  | 1000 mm | Yes | Yes | Yes | TÜV Rheinland / 60042593 | http://www.tuvdotcom.com/certificates/60042593?locale=en | TÜV Rheinland / 60042594 | http://www.tuvdotcom.com/certificates/60042594?locale=en | Intertek / | http://etlwhidirectory.etlsemko.com/WebClients/ITS/DLP/products.nsf/4c8700f3b75987a08525777700583333/c40b89372fc0a58a852578290068ca1f?OpenDocument | http://www.enfsolar.com/ApolloF/solar/Product/pdf/Crystalline/50c984999245a.pdf | http://img.enfsolar.com/ApolloF/solar/Product/logo/Crystalline/50c9848f4aa1a.jpg | http://www.enfsolar.com/directory/panel/7544
7544 | Suntop Solar Energy Co., Ltd. | Taiwan | TOP-S-215/235M6A | http://www.enfsolar.com/pv/panel-datasheet/Polycrystalline/3995/15001 | 215 ~ 235 Wp | TOP-S-235M6A | 5 Years | 10 Years, 90% | 25 Years, 80% | 235 W | 28.64 V | 8.16 A | 36.97 V | 8.54 A | 14.1% | 3% | [7 empty] | -40~85 °C | -0.44% | -0.32% | 0.05% | 1000 V |  |  | 1665 mm | 999 mm | 39.4 mm | 20 kg | Polycrystalline |  | 60 | Tempered | 3.2 mm |  |  | IP 65 | Tyco Solarlock |  | 1000 mm | Yes | Yes | Yes | TÜV Rheinland / 60042593 | http://www.tuvdotcom.com/certificates/60042593?locale=en | TÜV Rheinland / 60042594 | http://www.tuvdotcom.com/certificates/60042594?locale=en | Intertek / | http://etlwhidirectory.etlsemko.com/WebClients/ITS/DLP/products.nsf/4c8700f3b75987a08525777700583333/c40b89372fc0a58a852578290068ca1f?OpenDocument | http://www.enfsolar.com/ApolloF/solar/Product/pdf/Crystalline/50c984999245a.pdf | http://img.enfsolar.com/ApolloF/solar/Product/logo/Crystalline/50c9848f4aa1a.jpg | http://www.enfsolar.com/directory/panel/7544
7544 | Suntop Solar Energy Co., Ltd. | Taiwan | TOP-S-215/235M6B | http://www.enfsolar.com/pv/panel-datasheet/Polycrystalline/4005/15039 | 215 ~ 235 Wp | TOP-S-215M6B | 5 Years | 10 Years, 90% | 25 Years, 80% | 215 W | 28.64 V | 7.56 A | 36.37 V | 8.12 A | 12.9% | 3% | [7 empty] | -40~85 °C | -0.44% | -0.32% | 0.05% | 1000 V |  |  | 1665 mm | 999 mm | 38.2 mm | 19 kg | Polycrystalline |  | 60 | Tempered | 3.2 mm |  |  | IP 65 | Tyco Solarlock |  | 1000 mm | [9 empty] | http://www.enfsolar.com/ApolloF/solar/Product/pdf/Crystalline/50c987ea18f79.pdf | http://img.enfsolar.com/ApolloF/solar/Product/logo/Crystalline/50c987e26569d.jpg | http://www.enfsolar.com/directory/panel/7544
7544 | Suntop Solar Energy Co., Ltd. | Taiwan | TOP-S-215/235M6B | http://www.enfsolar.com/pv/panel-datasheet/Polycrystalline/4005/15041 | 215 ~ 235 Wp | TOP-S-220M6B | 5 Years | 10 Years, 90% | 25 Years, 80% | 220 W | 28.64 V | 7.67 A | 36.49 V | 8.19 A | 13.2% | 3% | [7 empty] | -40~85 °C | -0.44% | -0.32% | 0.05% | 1000 V |  |  | 1665 mm | 999 mm | 38.2 mm | 19 kg | Polycrystalline |  | 60 | Tempered | 3.2 mm |  |  | IP 65 | Tyco Solarlock |  | 1000 mm | [9 empty] | http://www.enfsolar.com/ApolloF/solar/Product/pdf/Crystalline/50c987ea18f79.pdf | http://img.enfsolar.com/ApolloF/solar/Product/logo/Crystalline/50c987e26569d.jpg | http://www.enfsolar.com/directory/panel/7544
7544 | Suntop Solar Energy Co., Ltd. | Taiwan | TOP-S-215/235M6B | http://www.enfsolar.com/pv/panel-datasheet/Polycrystalline/4005/15043 | 215 ~ 235 Wp | TOP-S-225M6B | 5 Years | 10 Years, 90% | 25 Years, 80% | 225 W | 28.64 V | 7.86 A | 36.73 V | 8.33 A | 13.5% | 3% | [7 empty] | -40~85 °C | -0.44% | -0.32% | 0.05% | 1000 V |  |  | 1665 mm | 999 mm | 38.2 mm | 19 kg | Polycrystalline |  | 60 | Tempered | 3.2 mm |  |  | IP 65 | Tyco Solarlock |  | 1000 mm | [9 empty] | http://www.enfsolar.com/ApolloF/solar/Product/pdf/Crystalline/50c987ea18f79.pdf | http://img.enfsolar.com/ApolloF/solar/Product/logo/Crystalline/50c987e26569d.jpg | http://www.enfsolar.com/directory/panel/7544
7544 | Suntop Solar Energy Co., Ltd. | Taiwan | TOP-S-215/235M6B | http://www.enfsolar.com/pv/panel-datasheet/Polycrystalline/4005/15045 | 215 ~ 235 Wp | TOP-S-230M6B | 5 Years | 10 Years, 90% | 25 Years, 80% | 230 W | 28.64 V | 8.06 A | 36.79 V | 8.48 A | 13.8% | 3% | [7 empty] | -40~85 °C | -0.44% | -0.32% | 0.05% | 1000 V |  |  | 1665 mm | 999 mm | 38.2 mm | 19 kg | Polycrystalline |  | 60 | Tempered | 3.2 mm |  |  | IP 65 | Tyco Solarlock |  | 1000 mm | [9 empty] | http://www.enfsolar.com/ApolloF/solar/Product/pdf/Crystalline/50c987ea18f79.pdf | http://img.enfsolar.com/ApolloF/solar/Product/logo/Crystalline/50c987e26569d.jpg | http://www.enfsolar.com/directory/panel/7544
7544 | Suntop Solar Energy Co., Ltd. | Taiwan | TOP-S-215/235M6B | http://www.enfsolar.com/pv/panel-datasheet/Polycrystalline/4005/15047 | 215 ~ 235 Wp | TOP-S-235M6B | 5 Years | 10 Years, 90% | 25 Years, 80% | 235 W | 28.64 V | 8.16 A | 36.97 V | 8.54 A | 14.1% | 3% | [7 empty] | -40~85 °C | -0.44% | -0.32% | 0.05% | 1000 V |  |  | 1665 mm | 999 mm | 38.2 mm | 19 kg | Polycrystalline |  | 60 | Tempered | 3.2 mm |  |  | IP 65 | Tyco Solarlock |  | 1000 mm | [9 empty] | http://www.enfsolar.com/ApolloF/solar/Product/pdf/Crystalline/50c987ea18f79.pdf | http://img.enfsolar.com/ApolloF/solar/Product/logo/Crystalline/50c987e26569d.jpg | http://www.enfsolar.com/directory/panel/7544
7544 | Suntop Solar Energy Co., Ltd. | Taiwan | TOP-S-220/240M6A | http://www.enfsolar.com/pv/panel-datasheet/Polycrystalline/3985/14953 | 220 ~ 240 Wp | TOP-S-220M6A | 5 Years | 10 Years, 90% | 25 Years, 80.2% | 220 W | 28.64 V | 7.67 A | 36.49 V | 8.19 A | 13.2% | 2.5% |  | 161 W | 25.8 V | 6.21 A | 33.35 V | 6.66 A | 46.9 °C | -40~85 °C | -0.44% |  | 0.05% | 1000 V |  |  | 1665 mm | 999 mm | 39.4 mm | 20 kg | Polycrystalline | 156×156 mm | 60 | Low Iron | 3.2 mm | Anodized Aluminium Alloy | 3 | IP 65 | Tyco Solarlock |  | 1000 mm | Yes | Yes | Yes | TÜV Rheinland / 60042593 | http://www.tuvdotcom.com/certificates/60042593?locale=en | TÜV Rheinland / 60042594 | http://www.tuvdotcom.com/certificates/60042594?locale=en | Intertek / | http://etlwhidirectory.etlsemko.com/WebClients/ITS/DLP/products.nsf/4c8700f3b75987a08525777700583333/c40b89372fc0a58a852578290068ca1f?OpenDocument | http://www.enfsolar.com/ApolloF/solar/Product/pdf/Crystalline/50c97ea954f3d.pdf | http://img.enfsolar.com/ApolloF/solar/Product/logo/Crystalline/50c97e8d4f710.jpg | http://www.enfsolar.com/directory/panel/7544
7544 | Suntop Solar Energy Co., Ltd. | Taiwan | TOP-S-220/240M6A | http://www.enfsolar.com/pv/panel-datasheet/Polycrystalline/3985/14955 | 220 ~ 240 Wp | TOP-S-225M6A | 5 Years | 10 Years, 90% | 25 Years, 80.2% | 225 W | 28.64 V | 7.86 A | 36.73 V | 8.33 A | 13.5% | 2% |  | 164 W | 25.8 V | 6.36 A | 33.57 V | 6.77 A | 46.9 °C | -40~85 °C | -0.44% |  | 0.05% | 1000 V |  |  | 1665 mm | 999 mm | 39.4 mm | 20 kg | Polycrystalline | 156×156 mm | 60 | Low Iron | 3.2 mm | Anodized Aluminium Alloy | 3 | IP 65 | Tyco Solarlock |  | 1000 mm | Yes | Yes | Yes | TÜV Rheinland / 60042593 | http://www.tuvdotcom.com/certificates/60042593?locale=en | TÜV Rheinland / 60042594 | http://www.tuvdotcom.com/certificates/60042594?locale=en | Intertek / | http://etlwhidirectory.etlsemko.com/WebClients/ITS/DLP/products.nsf/4c8700f3b75987a08525777700583333/c40b89372fc0a58a852578290068ca1f?OpenDocument | http://www.enfsolar.com/ApolloF/solar/Product/pdf/Crystalline/50c97ea954f3d.pdf | http://img.enfsolar.com/ApolloF/solar/Product/logo/Crystalline/50c97e8d4f710.jpg | http://www.enfsolar.com/directory/panel/7544
7544 | Suntop Solar Energy Co., Ltd. | Taiwan | TOP-S-220/240M6A | http://www.enfsolar.com/pv/panel-datasheet/Polycrystalline/3985/14957 | 220 ~ 240 Wp | TOP-S-230M6A | 5 Years | 10 Years, 90% | 25 Years, 80.2% | 230 W | 28.64 V | 8.06 A | 36.79 V | 8.48 A | 13.8% | 2% |  | 168 W | 25.8 V | 6.53 A | 33.63 V | 6.89 A | 46.9 °C | -40~85 °C | -0.44% |  | 0.05% | 1000 V |  |  | 1665 mm | 999 mm | 39.4 mm | 20 kg | Polycrystalline | 156×156 mm | 60 | Low Iron | 3.2 mm | Anodized Aluminium Alloy | 3 | IP 65 | Tyco Solarlock |  | 1000 mm | Yes | Yes | Yes | TÜV Rheinland / 60042593 | http://www.tuvdotcom.com/certificates/60042593?locale=en | TÜV Rheinland / 60042594 | http://www.tuvdotcom.com/certificates/60042594?locale=en | Intertek / | http://etlwhidirectory.etlsemko.com/WebClients/ITS/DLP/products.nsf/4c8700f3b75987a08525777700583333/c40b89372fc0a58a852578290068ca1f?OpenDocument | http://www.enfsolar.com/ApolloF/solar/Product/pdf/Crystalline/50c97ea954f3d.pdf | http://img.enfsolar.com/ApolloF/solar/Product/logo/Crystalline/50c97e8d4f710.jpg | http://www.enfsolar.com/directory/panel/7544
7544 | Suntop Solar Energy Co., Ltd. | Taiwan | TOP-S-220/240M6A | http://www.enfsolar.com/pv/panel-datasheet/Polycrystalline/3985/14959 | 220 ~ 240 Wp | TOP-S-235M6A | 5 Years | 10 Years, 90% | 25 Years, 80.2% | 235 W | 28.64 V | 8.16 A | 36.97 V | 8.54 A | 14.1% | 2% |  | 171 W | 25.8 V | 6.61 A | 33.79 V | 6.94 A | 46.9 °C | -40~85 °C | -0.44% |  | 0.05% | 1000 V |  |  | 1665 mm | 999 mm | 39.4 mm | 20 kg | Polycrystalline | 156×156 mm | 60 | Low Iron | 3.2 mm | Anodized Aluminium Alloy | 3 | IP 65 | Tyco Solarlock |  | 1000 mm | Yes | Yes | Yes | TÜV Rheinland / 60042593 | http://www.tuvdotcom.com/certificates/60042593?locale=en | TÜV Rheinland / 60042594 | http://www.tuvdotcom.com/certificates/60042594?locale=en | Intertek / | http://etlwhidirectory.etlsemko.com/WebClients/ITS/DLP/products.nsf/4c8700f3b75987a08525777700583333/c40b89372fc0a58a852578290068ca1f?OpenDocument | http://www.enfsolar.com/ApolloF/solar/Product/pdf/Crystalline/50c97ea954f3d.pdf | http://img.enfsolar.com/ApolloF/solar/Product/logo/Crystalline/50c97e8d4f710.jpg | http://www.enfsolar.com/directory/panel/7544
7544 | Suntop Solar Energy Co., Ltd. | Taiwan | TOP-S-220/240M6A | http://www.enfsolar.com/pv/panel-datasheet/Polycrystalline/3985/14961 | 220 ~ 240 Wp | TOP-S-240M6A | 5 Years | 10 Years, 90% | 25 Years, 80.2% | 240 W | 28.64 V | 8.38 A | 37.3 V | 8.88 A | 14.4% | 2% |  | 175 W | 25.8 V | 6.78 A | 33.31 V | 7.25 A | 46.9 °C | -40~85 °C | -0.44% |  | 0.05% | 1000 V |  |  | 1665 mm | 999 mm | 39.4 mm | 20 kg | Polycrystalline | 156×156 mm | 60 | Low Iron | 3.2 mm | Anodized Aluminium Alloy | 3 | IP 65 | Tyco Solarlock |  | 1000 mm | Yes | Yes |  | TÜV Rheinland / 60042593 | http://www.tuvdotcom.com/certificates/60042593?locale=en | TÜV Rheinland / 60042594 | http://www.tuvdotcom.com/certificates/60042594?locale=en |  |  | http://www.enfsolar.com/ApolloF/solar/Product/pdf/Crystalline/50c97ea954f3d.pdf | http://img.enfsolar.com/ApolloF/solar/Product/logo/Crystalline/50c97e8d4f710.jpg | http://www.enfsolar.com/directory/panel/7544
7544 | Suntop Solar Energy Co., Ltd. | Taiwan | TOP-S-220/240S6A | http://www.enfsolar.com/pv/panel-datasheet/Monocrystalline/3999/15011 | 220 ~ 240 Wp | TOP-S-220S6A | 5 Years | 10 Years, 90% | 25 Years, 80% | 220 W | 29.25 V | 7.51 A | 36.86 V | 8.12 A | 13.2% | 3% | [7 empty] | -40~85 °C | -0.49% | -0.34% | 0.06% | 1000 V |  |  | 1665 mm | 999 mm | 39.4 mm | 20 kg | Monocrystalline |  | 60 | Tempered | 3.2 mm |  |  | IP 65 | Tyco Solarlock |  | 1000 mm | Yes | Yes | Yes | TÜV Rheinland / 60042593 | http://www.tuvdotcom.com/certificates/60042593?locale=en | TÜV Rheinland / 60042594 | http://www.tuvdotcom.com/certificates/60042594?locale=en | Intertek / | http://etlwhidirectory.etlsemko.com/WebClients/ITS/DLP/products.nsf/4c8700f3b75987a08525777700583333/c40b89372fc0a58a852578290068ca1f?OpenDocument | http://www.enfsolar.com/ApolloF/solar/Product/pdf/Crystalline/50c985bd3ec5e.pdf | http://img.enfsolar.com/ApolloF/solar/Product/logo/Crystalline/50c985b2bdd27.jpg | http://www.enfsolar.com/directory/panel/7544
7544 | Suntop Solar Energy Co., Ltd. | Taiwan | TOP-S-220/240S6A | http://www.enfsolar.com/pv/panel-datasheet/Monocrystalline/3999/15013 | 220 ~ 240 Wp | TOP-S-225S6A | 5 Years | 10 Years, 90% | 25 Years, 80% | 225 W | 29.25 V | 7.69 A | 36.98 V | 8.27 A | 13.5% | 3% | [7 empty] | -40~85 °C | -0.49% | -0.34% | 0.06% | 1000 V |  |  | 1665 mm | 999 mm | 39.4 mm | 20 kg | Monocrystalline |  | 60 | Tempered | 3.2 mm |  |  | IP 65 | Tyco Solarlock |  | 1000 mm | Yes | Yes | Yes | TÜV Rheinland / 60042593 | http://www.tuvdotcom.com/certificates/60042593?locale=en | TÜV Rheinland / 60042594 | http://www.tuvdotcom.com/certificates/60042594?locale=en | Intertek / | http://etlwhidirectory.etlsemko.com/WebClients/ITS/DLP/products.nsf/4c8700f3b75987a08525777700583333/c40b89372fc0a58a852578290068ca1f?OpenDocument | http://www.enfsolar.com/ApolloF/solar/Product/pdf/Crystalline/50c985bd3ec5e.pdf | http://img.enfsolar.com/ApolloF/solar/Product/logo/Crystalline/50c985b2bdd27.jpg | http://www.enfsolar.com/directory/panel/7544
7544 | Suntop Solar Energy Co., Ltd. | Taiwan | TOP-S-220/240S6A | http://www.enfsolar.com/pv/panel-datasheet/Monocrystalline/3999/15015 | 220 ~ 240 Wp | TOP-S-230S6A | 5 Years | 10 Years, 90% | 25 Years, 80% | 230 W | 29.25 V | 7.88 A | 37.1 V | 8.39 A | 13.8% | 3% | [7 empty] | -40~85 °C | -0.49% | -0.34% | 0.06% | 1000 V |  |  | 1665 mm | 999 mm | 39.4 mm | 20 kg | Monocrystalline |  | 60 | Tempered | 3.2 mm |  |  | IP 65 | Tyco Solarlock |  | 1000 mm | Yes | Yes | Yes | TÜV Rheinland / 60042593 | http://www.tuvdotcom.com/certificates/60042593?locale=en | TÜV Rheinland / 60042594 | http://www.tuvdotcom.com/certificates/60042594?locale=en | Intertek / | http://etlwhidirectory.etlsemko.com/WebClients/ITS/DLP/products.nsf/4c8700f3b75987a08525777700583333/c40b89372fc0a58a852578290068ca1f?OpenDocument | http://www.enfsolar.com/ApolloF/solar/Product/pdf/Crystalline/50c985bd3ec5e.pdf | http://img.enfsolar.com/ApolloF/solar/Product/logo/Crystalline/50c985b2bdd27.jpg | http://www.enfsolar.com/directory/panel/7544
7544 | Suntop Solar Energy Co., Ltd. | Taiwan | TOP-S-220/240S6A | http://www.enfsolar.com/pv/panel-datasheet/Monocrystalline/3999/15017 | 220 ~ 240 Wp | TOP-S-235S6A | 5 Years | 10 Years, 90% | 25 Years, 80% | 235 W | 29.25 V | 8.07 A | 37.34 V | 8.54 A | 14.1% | 3% | [7 empty] | -40~85 °C | -0.49% | -0.34% | 0.06% | 1000 V |  |  | 1665 mm | 999 mm | 39.4 mm | 20 kg | Monocrystalline |  | 60 | Tempered | 3.2 mm |  |  | IP 65 | Tyco Solarlock |  | 1000 mm | Yes | Yes | Yes | TÜV Rheinland / 60042593 | http://www.tuvdotcom.com/certificates/60042593?locale=en | TÜV Rheinland / 60042594 | http://www.tuvdotcom.com/certificates/60042594?locale=en | Intertek / | http://etlwhidirectory.etlsemko.com/WebClients/ITS/DLP/products.nsf/4c8700f3b75987a08525777700583333/c40b89372fc0a58a852578290068ca1f?OpenDocument | http://www.enfsolar.com/ApolloF/solar/Product/pdf/Crystalline/50c985bd3ec5e.pdf | http://img.enfsolar.com/ApolloF/solar/Product/logo/Crystalline/50c985b2bdd27.jpg | http://www.enfsolar.com/directory/panel/7544
7544 | Suntop Solar Energy Co., Ltd. | Taiwan | TOP-S-220/240S6A | http://www.enfsolar.com/pv/panel-datasheet/Monocrystalline/3999/15019 | 220 ~ 240 Wp | TOP-S-240S6A | 5 Years | 10 Years, 90% | 25 Years, 80% | 240 W | 29.25 V | 8.25 A | 37.46 V | 8.68 A | 14.4% | 3% | [7 empty] | -40~85 °C | -0.49% | -0.34% | 0.06% | 1000 V |  |  | 1665 mm | 999 mm | 39.4 mm | 20 kg | Monocrystalline |  | 60 | Tempered | 3.2 mm |  |  | IP 65 | Tyco Solarlock |  | 1000 mm | Yes | Yes | Yes | TÜV Rheinland / 60042593 | http://www.tuvdotcom.com/certificates/60042593?locale=en | TÜV Rheinland / 60042594 | http://www.tuvdotcom.com/certificates/60042594?locale=en | Intertek / | http://etlwhidirectory.etlsemko.com/WebClients/ITS/DLP/products.nsf/4c8700f3b75987a08525777700583333/c40b89372fc0a58a852578290068ca1f?OpenDocument | http://www.enfsolar.com/ApolloF/solar/Product/pdf/Crystalline/50c985bd3ec5e.pdf | http://img.enfsolar.com/ApolloF/solar/Product/logo/Crystalline/50c985b2bdd27.jpg | http://www.enfsolar.com/directory/panel/7544
7544 | Suntop Solar Energy Co., Ltd. | Taiwan | TOP-S-220/240S6B | http://www.enfsolar.com/pv/panel-datasheet/Monocrystalline/4001/15021 | 220 ~ 240 Wp | TOP-S-220S6B | 5 Years | 10 Years, 90% | 25 Years, 80% | 220 W | 29.25 V | 7.51 A | 36.86 V | 8.12 A | 13.2% | 3% | [7 empty] | -40~85 °C | -0.49% | -0.34% | 0.06% | 1000 V |  |  | 1665 mm | 999 mm | 38.2 mm | 19 kg | Monocrystalline |  | 60 | Tempered | 3.2 mm |  |  | IP 65 | Tyco Solarlock |  | 1000 mm | [9 empty] | http://www.enfsolar.com/ApolloF/solar/Product/pdf/Crystalline/50c986f92a987.pdf | http://img.enfsolar.com/ApolloF/solar/Product/logo/Crystalline/50c986eee6c68.jpg | http://www.enfsolar.com/directory/panel/7544
7544 | Suntop Solar Energy Co., Ltd. | Taiwan | TOP-S-220/240S6B | http://www.enfsolar.com/pv/panel-datasheet/Monocrystalline/4001/15023 | 220 ~ 240 Wp | TOP-S-225S6B | 5 Years | 10 Years, 90% | 25 Years, 80% | 225 W | 29.25 V | 7.69 A | 36.98 V | 8.27 A | 13.5% | 3% | [7 empty] | -40~85 °C | -0.49% | -0.34% | 0.06% | 1000 V |  |  | 1665 mm | 999 mm | 38.2 mm | 19 kg | Monocrystalline |  | 60 | Tempered | 3.2 mm |  |  | IP 65 | Tyco Solarlock |  | 1000 mm | [9 empty] | http://www.enfsolar.com/ApolloF/solar/Product/pdf/Crystalline/50c986f92a987.pdf | http://img.enfsolar.com/ApolloF/solar/Product/logo/Crystalline/50c986eee6c68.jpg | http://www.enfsolar.com/directory/panel/7544
7544 | Suntop Solar Energy Co., Ltd. | Taiwan | TOP-S-220/240S6B | http://www.enfsolar.com/pv/panel-datasheet/Monocrystalline/4001/15025 | 220 ~ 240 Wp | TOP-S-230S6B | 5 Years | 10 Years, 90% | 25 Years, 80% | 230 W | 29.25 V | 7.88 A | 37.1 V | 8.39 A | 13.8% | 3% | [7 empty] | -40~85 °C | -0.49% | -0.34% | 0.06% | 1000 V |  |  | 1665 mm | 999 mm | 38.2 mm | 19 kg | Monocrystalline |  | 60 | Tempered | 3.2 mm |  |  | IP 65 | Tyco Solarlock |  | 1000 mm | [9 empty] | http://www.enfsolar.com/ApolloF/solar/Product/pdf/Crystalline/50c986f92a987.pdf | http://img.enfsolar.com/ApolloF/solar/Product/logo/Crystalline/50c986eee6c68.jpg | http://www.enfsolar.com/directory/panel/7544
7544 | Suntop Solar Energy Co., Ltd. | Taiwan | TOP-S-220/240S6B | http://www.enfsolar.com/pv/panel-datasheet/Monocrystalline/4001/15027 | 220 ~ 240 Wp | TOP-S-235S6B | 5 Years | 10 Years, 90% | 25 Years, 80% | 235 W | 29.25 V | 8.07 A | 37.34 V | 8.54 A | 14.1% | 3% | [7 empty] | -40~85 °C | -0.49% | -0.34% | 0.06% | 1000 V |  |  | 1665 mm | 999 mm | 38.2 mm | 19 kg | Monocrystalline |  | 60 | Tempered | 3.2 mm |  |  | IP 65 | Tyco Solarlock |  | 1000 mm | [9 empty] | http://www.enfsolar.com/ApolloF/solar/Product/pdf/Crystalline/50c986f92a987.pdf | http://img.enfsolar.com/ApolloF/solar/Product/logo/Crystalline/50c986eee6c68.jpg | http://www.enfsolar.com/directory/panel/7544
7544 | Suntop Solar Energy Co., Ltd. | Taiwan | TOP-S-220/240S6B | http://www.enfsolar.com/pv/panel-datasheet/Monocrystalline/4001/15029 | 220 ~ 240 Wp | TOP-S-240S6B | 5 Years | 10 Years, 90% | 25 Years, 80% | 240 W | 29.25 V | 8.25 A | 37.46 V | 8.68 A | 14.4% | 3% | [7 empty] | -40~85 °C | -0.49% | -0.34% | 0.06% | 1000 V |  |  | 1665 mm | 999 mm | 38.2 mm | 19 kg | Monocrystalline |  | 60 | Tempered | 3.2 mm |  |  | IP 65 | Tyco Solarlock |  | 1000 mm | [9 empty] | http://www.enfsolar.com/ApolloF/solar/Product/pdf/Crystalline/50c986f92a987.pdf | http://img.enfsolar.com/ApolloF/solar/Product/logo/Crystalline/50c986eee6c68.jpg | http://www.enfsolar.com/directory/panel/7544
7544 | Suntop Solar Energy Co., Ltd. | Taiwan | TOP-S-230/250S6A | http://www.enfsolar.com/pv/panel-datasheet/Monocrystalline/3989/14971 | 230 ~ 250 Wp | TOP-S-230S6A | 5 Years | 10 Years, 90% | 25 Years, 80.2% | 230 W | 29.25 V | 7.88 A | 37.1 V | 8.39 A | 13.8% | 2% |  | 167 W | 25.88 V | 6.46 A | 33.72 V | 6.82 A | 47.2 °C | -40~85 °C | -0.45% |  | 0.02% | 1000 V |  |  | 1665 mm | 999 mm | 39.4 mm | 20 kg | Monocrystalline | 156×156 mm | 60 | Low Iron | 3.2 mm | Anodized Aluminium Alloy | 3 | IP 65 | Tyco Solarlock |  | 1000 mm | Yes | Yes | Yes | TÜV Rheinland / 60042593 | http://www.tuvdotcom.com/certificates/60042593?locale=en | TÜV Rheinland / 60042594 | http://www.tuvdotcom.com/certificates/60042594?locale=en | Intertek / | http://etlwhidirectory.etlsemko.com/WebClients/ITS/DLP/products.nsf/4c8700f3b75987a08525777700583333/c40b89372fc0a58a852578290068ca1f?OpenDocument | http://www.enfsolar.com/ApolloF/solar/Product/pdf/Crystalline/50c9818d3ad00.pdf | http://img.enfsolar.com/ApolloF/solar/Product/logo/Crystalline/50c981832d2b5.jpg | http://www.enfsolar.com/directory/panel/7544
7544 | Suntop Solar Energy Co., Ltd. | Taiwan | TOP-S-230/250S6A | http://www.enfsolar.com/pv/panel-datasheet/Monocrystalline/3989/14973 | 230 ~ 250 Wp | TOP-S-235S6A | 5 Years | 10 Years, 90% | 25 Years, 80.2% | 235 W | 29.25 V | 8.07 A | 37.34 V | 8.54 A | 14.1% | 2% |  | 170 W | 25.88 V | 6.61 A | 33.95 V | 6.94 A | 47.2 °C | -40~85 °C | -0.45% |  | 0.02% | 1000 V |  |  | 1665 mm | 999 mm | 39.4 mm | 20 kg | Monocrystalline | 156×156 mm | 60 | Low Iron | 3.2 mm | Anodized Aluminium Alloy | 3 | IP 65 | Tyco Solarlock |  | 1000 mm | Yes | Yes | Yes | TÜV Rheinland / 60042593 | http://www.tuvdotcom.com/certificates/60042593?locale=en | TÜV Rheinland / 60042594 | http://www.tuvdotcom.com/certificates/60042594?locale=en | Intertek / | http://etlwhidirectory.etlsemko.com/WebClients/ITS/DLP/products.nsf/4c8700f3b75987a08525777700583333/c40b89372fc0a58a852578290068ca1f?OpenDocument | http://www.enfsolar.com/ApolloF/solar/Product/pdf/Crystalline/50c9818d3ad00.pdf | http://img.enfsolar.com/ApolloF/solar/Product/logo/Crystalline/50c981832d2b5.jpg | http://www.enfsolar.com/directory/panel/7544
7544 | Suntop Solar Energy Co., Ltd. | Taiwan | TOP-S-230/250S6A | http://www.enfsolar.com/pv/panel-datasheet/Monocrystalline/3989/14975 | 230 ~ 250 Wp | TOP-S-240S6A | 5 Years | 10 Years, 90% | 25 Years, 80.2% | 240 W | 29.25 V | 8.25 A | 37.46 V | 8.68 A | 14.4% | 2% |  | 174 W | 25.88 V | 6.76 A | 34.05 V | 7.06 A | 47.2 °C | -40~85 °C | -0.45% |  | 0.02% | 1000 V |  |  | 1665 mm | 999 mm | 39.4 mm | 20 kg | Monocrystalline | 156×156 mm | 60 | Low Iron | 3.2 mm | Anodized Aluminium Alloy | 3 | IP 65 | Tyco Solarlock |  | 1000 mm | Yes | Yes | Yes | TÜV Rheinland / 60042593 | http://www.tuvdotcom.com/certificates/60042593?locale=en | TÜV Rheinland / 60042594 | http://www.tuvdotcom.com/certificates/60042594?locale=en | Intertek / | http://etlwhidirectory.etlsemko.com/WebClients/ITS/DLP/products.nsf/4c8700f3b75987a08525777700583333/c40b89372fc0a58a852578290068ca1f?OpenDocument | http://www.enfsolar.com/ApolloF/solar/Product/pdf/Crystalline/50c9818d3ad00.pdf | http://img.enfsolar.com/ApolloF/solar/Product/logo/Crystalline/50c981832d2b5.jpg | http://www.enfsolar.com/directory/panel/7544
7544 | Suntop Solar Energy Co., Ltd. | Taiwan | TOP-S-230/250S6A | http://www.enfsolar.com/pv/panel-datasheet/Monocrystalline/3989/14977 | 230 ~ 250 Wp | TOP-S-245S6A | 5 Years | 10 Years, 90% | 25 Years, 80.2% | 245 W | 29.25 V | 8.37 A | 37.29 V | 8.87 A | 14.7% | 2% |  | 178 W | 25.88 V | 6.86 A | 33.9 V | 7.21 A | 47.2 °C | -40~85 °C | -0.45% |  | 0.02% | 1000 V |  |  | 1665 mm | 999 mm | 39.4 mm | 20 kg | Monocrystalline | 156×156 mm | 60 | Low Iron | 3.2 mm | Anodized Aluminium Alloy | 3 | IP 65 | Tyco Solarlock |  | 1000 mm | Yes | Yes |  | TÜV Rheinland / 60042593 | http://www.tuvdotcom.com/certificates/60042593?locale=en | TÜV Rheinland / 60042594 | http://www.tuvdotcom.com/certificates/60042594?locale=en |  |  | http://www.enfsolar.com/ApolloF/solar/Product/pdf/Crystalline/50c9818d3ad00.pdf | http://img.enfsolar.com/ApolloF/solar/Product/logo/Crystalline/50c981832d2b5.jpg | http://www.enfsolar.com/directory/panel/7544
7544 | Suntop Solar Energy Co., Ltd. | Taiwan | TOP-S-230/250S6A | http://www.enfsolar.com/pv/panel-datasheet/Monocrystalline/3989/14979 | 230 ~ 250 Wp | TOP-S-250S6A | 5 Years | 10 Years, 90% | 25 Years, 80.2% | 250 W | 29.25 V | 8.54 A | 37.29 V | 9.05 A | 15% | 2% |  | 181 W | 25.88 V | 7.02 A | 33.9 V | 7.36 A | 47.2 °C | -40~85 °C | -0.45% |  | 0.02% | 1000 V |  |  | 1665 mm | 999 mm | 39.4 mm | 20 kg | Monocrystalline | 156×156 mm | 60 | Low Iron | 3.2 mm | Anodized Aluminium Alloy | 3 | IP 65 | Tyco Solarlock |  | 1000 mm | Yes | Yes |  | TÜV Rheinland / 60042593 | http://www.tuvdotcom.com/certificates/60042593?locale=en | TÜV Rheinland / 60042594 | http://www.tuvdotcom.com/certificates/60042594?locale=enhttp://www.tuvdotcom.com/certificates/60042594?locale=en |  |  | http://www.enfsolar.com/ApolloF/solar/Product/pdf/Crystalline/50c9818d3ad00.pdf | http://img.enfsolar.com/ApolloF/solar/Product/logo/Crystalline/50c981832d2b5.jpg | http://www.enfsolar.com/directory/panel/7544
779 | SunWare Solartechnik GmbH & Co KG | Germany | SW 4265-4266 | http://www.enfsolar.com/pv/panel-datasheet/Monocrystalline/6617/21651 | 48 ~ 70 Wp | SW 4265 |  |  |  | 48 W | 24 V | 1.1 A | 48 V | 1.2 A | [9 empty] | -40~85 °C | [10 empty] | Monocrystalline |  | 80 | [7 empty] | 1500 mm | [10 empty] | http://img.enfsolar.com/ApolloF/solar/Product/logo/Crystalline/50ff591b63077.jpg | http://www.enfsolar.com/directory/panel/779
779 | SunWare Solartechnik GmbH & Co KG | Germany | SW 4265-4266 | http://www.enfsolar.com/pv/panel-datasheet/Monocrystalline/6617/21653 | 48 ~ 70 Wp | SW 4266 |  |  |  | 70 W | 24 V | 1.65 A | 48 V | 1.8 A | [9 empty] | -40~85 °C | [10 empty] | Monocrystalline |  | 80 | [7 empty] | 1500 mm | [10 empty] | http://img.enfsolar.com/ApolloF/solar/Product/logo/Crystalline/50ff591b63077.jpg | http://www.enfsolar.com/directory/panel/779
779 | SunWare Solartechnik GmbH & Co KG | Germany | SW-3061 | http://www.enfsolar.com/pv/panel-datasheet/Monocrystalline/6593/21597 | 12 Wp | 12 |  |  |  | 12 W | 12 V | 0.55 A | 24.6 V | 0.6 A | 10.3% | [8 empty] | -40~85 °C | [6 empty] | 467 mm | 249 mm | 5 mm | 1.2 kg | Monocrystalline |  | 40 | [6 empty] | 2 mm² | 1500 mm | [10 empty] | http://img.enfsolar.com/ApolloF/solar/Product/logo/Crystalline/50ff500cbfaed.jpg | http://www.enfsolar.com/directory/panel/779
779 | SunWare Solartechnik GmbH & Co KG | Germany | SW-3062 | http://www.enfsolar.com/pv/panel-datasheet/Monocrystalline/6597/21609 | 18 Wp | 18 |  |  |  | 18 W | 12 V | 0.83 A | 24.6 V | 0.9 A | 11.3% | [8 empty] | -40~85 °C | [6 empty] | 642 mm | 249 mm | 4 mm | 1.7 kg | Monocrystalline |  | 40 | [6 empty] | 2 mm² | 1500 mm | [10 empty] | http://img.enfsolar.com/ApolloF/solar/Product/logo/Crystalline/510626ad0d0d2.JPG | http://www.enfsolar.com/directory/panel/779
779 | SunWare Solartechnik GmbH & Co KG | Germany | SW-3063 | http://www.enfsolar.com/pv/panel-datasheet/Monocrystalline/6599/21611 | 24 Wp | 24 |  |  |  | 24 W | 12 V | 1.1 A | 24.6 V | 1.2 A | 11.2% | [8 empty] | -40~85 °C | [6 empty] | 467 mm | 459 mm | 4 mm | 2.3 kg | Monocrystalline |  | 40 | [6 empty] | 2 mm² | 1500 mm | [10 empty] | http://img.enfsolar.com/ApolloF/solar/Product/logo/Crystalline/50ff533746592.jpg | http://www.enfsolar.com/directory/panel/779
779 | SunWare Solartechnik GmbH & Co KG | Germany | SW-3064 | http://www.enfsolar.com/pv/panel-datasheet/Monocrystalline/6601/21613 | 36 Wp | 36 |  |  |  | 36 W | 12 V | 1.65 A | 24.6 V | 1.8 A | 12.3% | [8 empty] | -40~85 °C | [6 empty] | 638 mm | 459 mm | 4 mm | 3.1 kg | Monocrystalline |  | 40 | [6 empty] | 2 mm² | 1500 mm | [10 empty] | http://img.enfsolar.com/ApolloF/solar/Product/logo/Crystalline/50ff5441c9244.jpg | http://www.enfsolar.com/directory/panel/779
779 | SunWare Solartechnik GmbH & Co KG | Germany | SW-3065 | http://www.enfsolar.com/pv/panel-datasheet/Monocrystalline/6605/21627 | 48 Wp | 48 |  |  |  | 48 W | 12 V | 2.2 A | 24.6 V | 2.4 A | 11.5% | [8 empty] | -40~85 °C | [6 empty] | 838 mm | 499 mm | 4 mm | 3.2 kg | Monocrystalline |  | 40 | [6 empty] | 2 mm² | 1500 mm | [10 empty] | http://img.enfsolar.com/ApolloF/solar/Product/logo/Crystalline/50ff54f63547a.jpg | http://www.enfsolar.com/directory/panel/779
779 | SunWare Solartechnik GmbH & Co KG | Germany | SW-3066 | http://www.enfsolar.com/pv/panel-datasheet/Monocrystalline/6607/21629 | 70 Wp | 70 |  |  |  | 70 W | 12 V | 3.3 A | 24.6 V | 3.6 A | 12.3% | [8 empty] | -40~85 °C | [6 empty] | 638 mm | 891 mm | 4 mm | 6.1 kg | Monocrystalline |  | 40 | [6 empty] | 2 mm² | 1500 mm | [10 empty] | http://img.enfsolar.com/ApolloF/solar/Product/logo/Crystalline/50ff559663565.jpg | http://www.enfsolar.com/directory/panel/779
779 | SunWare Solartechnik GmbH & Co KG | Germany | SW-3265 | http://www.enfsolar.com/pv/panel-datasheet/Monocrystalline/6609/21631 | 48 Wp | 48 |  |  |  | 48 W | 24 V | 1.1 A | 49.2 V | 1.2 A | 11.5% | [8 empty] | -40~85 °C | [6 empty] | 838 mm | 499 mm | 4 mm | 4.4 kg | Monocrystalline |  | 80 | [6 empty] | 2 mm² | 1500 mm | [10 empty] | http://img.enfsolar.com/ApolloF/solar/Product/logo/Crystalline/50ff561280167.jpg | http://www.enfsolar.com/directory/panel/779
779 | SunWare Solartechnik GmbH & Co KG | Germany | SW-3266 | http://www.enfsolar.com/pv/panel-datasheet/Monocrystalline/6611/21633 | 70 Wp | 70 |  |  |  | 70 W | 24 V | 1.6 A | 48 V | 1.7 A | 12.3% | [8 empty] | -40~85 °C | [6 empty] | 638 mm | 891 mm | 4 mm | 3.2 kg | Monocrystalline |  | 80 | [6 empty] | 2 mm² | 1500 mm | [10 empty] | http://img.enfsolar.com/ApolloF/solar/Product/logo/Crystalline/50ff5692dd3d4.jpg | http://www.enfsolar.com/directory/panel/779
779 | SunWare Solartechnik GmbH & Co KG | Germany | SW4061-4066 | http://www.enfsolar.com/pv/panel-datasheet/Monocrystalline/6615/21639 | 12 ~ 70 Wp | SW-4061 |  |  |  | 12 W | 12 V | 0.55 A | 24.6 V | 0.6 A | [9 empty] | -40~85 °C | [10 empty] | Monocrystalline |  | 40 | [7 empty] | 1500 mm | [10 empty] | http://img.enfsolar.com/ApolloF/solar/Product/logo/Crystalline/50ff576c56335.jpg | http://www.enfsolar.com/directory/panel/779
779 | SunWare Solartechnik GmbH & Co KG | Germany | SW4061-4066 | http://www.enfsolar.com/pv/panel-datasheet/Monocrystalline/6615/21641 | 12 ~ 70 Wp | SW-4062 |  |  |  | 18 W | 12 V | 0.83 A | 24.6 V | 0.9 A | [9 empty] | -40~85 °C | [10 empty] | Monocrystalline |  | 40 | [7 empty] | 1500 mm | [10 empty] | http://img.enfsolar.com/ApolloF/solar/Product/logo/Crystalline/50ff576c56335.jpg | http://www.enfsolar.com/directory/panel/779
779 | SunWare Solartechnik GmbH & Co KG | Germany | SW4061-4066 | http://www.enfsolar.com/pv/panel-datasheet/Monocrystalline/6615/21643 | 12 ~ 70 Wp | SW-4063 |  |  |  | 24 W | 12 V | 1.1 A | 24.6 V | 1.2 A | [9 empty] | -40~85 °C | [10 empty] | Monocrystalline |  | 40 | [7 empty] | 1500 mm | [10 empty] | http://img.enfsolar.com/ApolloF/solar/Product/logo/Crystalline/50ff576c56335.jpg | http://www.enfsolar.com/directory/panel/779
779 | SunWare Solartechnik GmbH & Co KG | Germany | SW4061-4066 | http://www.enfsolar.com/pv/panel-datasheet/Monocrystalline/6615/21645 | 12 ~ 70 Wp | SW-4064 |  |  |  | 36 W | 12 V | 1.65 A | 24.6 V | 1.8 A | [9 empty] | -40~85 °C | [10 empty] | Monocrystalline |  | 40 | [7 empty] | 1500 mm | [10 empty] | http://img.enfsolar.com/ApolloF/solar/Product/logo/Crystalline/50ff576c56335.jpg | http://www.enfsolar.com/directory/panel/779
779 | SunWare Solartechnik GmbH & Co KG | Germany | SW4061-4066 | http://www.enfsolar.com/pv/panel-datasheet/Monocrystalline/6615/21647 | 12 ~ 70 Wp | SW-4065 |  |  |  | 48 W | 12 V | 2.2 A | 24.6 V | 2.4 A | [9 empty] | -40~85 °C | [10 empty] | Monocrystalline |  | 40 | [7 empty] | 1500 mm | [10 empty] | http://img.enfsolar.com/ApolloF/solar/Product/logo/Crystalline/50ff576c56335.jpg | http://www.enfsolar.com/directory/panel/779
779 | SunWare Solartechnik GmbH & Co KG | Germany | SW4061-4066 | http://www.enfsolar.com/pv/panel-datasheet/Monocrystalline/6615/21649 | 12 ~ 70 Wp | SW-4066 |  |  |  | 70 W | 12 V | 3.3 A | 24.6 V | 3.6 A | [9 empty] | -40~85 °C | [10 empty] | Monocrystalline |  | 40 | [7 empty] | 1500 mm | [10 empty] | http://img.enfsolar.com/ApolloF/solar/Product/logo/Crystalline/50ff576c56335.jpg | http://www.enfsolar.com/directory/panel/779
779 | SunWare Solartechnik GmbH & Co KG | Germany | SW-5065 | http://www.enfsolar.com/pv/panel-datasheet/Monocrystalline/6625/21697 | 48 Wp | 48 |  |  |  | 48 W | 12 V | 2.2 A | 24 V | 2.4 A | 13.4% | [8 empty] | -40~85 °C | [6 empty] | 780 mm | 460 mm | 4 mm | 3.5 kg | Monocrystalline |  | 39 | [6 empty] | 2 mm² | 1500 mm | [10 empty] | http://img.enfsolar.com/ApolloF/solar/Product/logo/Crystalline/50ff5ac5d122b.jpg | http://www.enfsolar.com/directory/panel/779
779 | SunWare Solartechnik GmbH & Co KG | Germany | SW-5066 | http://www.enfsolar.com/pv/panel-datasheet/Monocrystalline/6627/21699 | 69 Wp | 69 |  |  |  | 69 W | 12 V | 3.3 A | 24 V | 3.6 A | 12.9% | [8 empty] | -40~85 °C | [6 empty] | 600 mm | 890 mm | 4 mm | 5.4 kg | Monocrystalline |  | 39 | [6 empty] | 2 mm² | 1500 mm | [10 empty] | http://img.enfsolar.com/ApolloF/solar/Product/logo/Crystalline/50ff5b6a7c148.jpg | http://www.enfsolar.com/directory/panel/779
779 | SunWare Solartechnik GmbH & Co KG | Germany | SW-8046 | http://www.enfsolar.com/pv/panel-datasheet/Monocrystalline/6631/21709 | 60 Wp | 60 | 2 Years |  |  | 60 W | 24 V | 3.25 A | 22 V | 3.45 A | 14.3% | [7 empty] | 47 °C |  |  | -0.01% | 0.046% |  |  |  | 972 mm | 433 mm | 45 mm | 5.4 kg | Monocrystalline |  | 36 |  | 3.2 mm | Anodized Aluminium Alloy | 2 | [14 empty] | http://img.enfsolar.com/ApolloF/solar/Product/logo/Crystalline/50ff5be68b9dd.jpg | http://www.enfsolar.com/directory/panel/779
779 | SunWare Solartechnik GmbH & Co KG | Germany | SW-8048 | http://www.enfsolar.com/pv/panel-datasheet/Monocrystalline/6643/21747 | 125 Wp | 125 | 2 Years |  |  | 125 W |  | 6.5 A | 23.8 V | 6.9 A | 13.5% | 10% | 10% | [5 empty] | 47 °C |  |  | -0.01% | 0.023% | 700 V |  |  | 1425 mm | 652 mm | 45 mm | 11.5 kg | Monocrystalline |  | 78 |  | 3.2 mm | Anodized Aluminium Alloy | 2 | [13 empty] | http://www.enfsolar.com/ApolloF/solar/Product/pdf/Crystalline/50ff5e7d0dfc1.pdf | http://img.enfsolar.com/ApolloF/solar/Product/logo/Crystalline/50ff5e72bc28b.jpg | http://www.enfsolar.com/directory/panel/779
774 | Sunways AG | Germany | SM 200L | http://www.enfsolar.com/pv/panel-datasheet/Monocrystalline/3937/14821 | 188 ~ 200 Wp | SM187LD1A | 10 Years | 12 Years, 90% | 25 Years, 80% | 187.5 W | 24.1 V | 7.8 A | 29.5 V | 8.5 A | 14.2% | 4% |  | 136 W | 20.5 V | 6.64 A | 24.9 V | 6.89 A | 45 °C | -40~85 °C | -0.44% | -0.33% | 0.06% | 1000 V | 16 A |  | 1324 mm | 1000 mm | 30 mm | 16 kg | Monocrystalline | 156×156 mm | 48 | Anti-reflection Coating | 4 mm |  | 6 | IP 65 | MC4 | 4 mm² | 1000 mm | [9 empty] | http://www.enfsolar.com/ApolloF/solar/Product/pdf/Crystalline/50c83aede3135.pdf | http://img.enfsolar.com/ApolloF/solar/Product/logo/Crystalline/50c836b376d89.gif | http://www.enfsolar.com/directory/panel/774
774 | Sunways AG | Germany | SM 200L | http://www.enfsolar.com/pv/panel-datasheet/Monocrystalline/3937/14823 | 188 ~ 200 Wp | SM195LD1A | 10 Years | 12 Years, 90% | 25 Years, 80% | 195 W | 24.5 V | 7.96 A | 29.9 V | 8.6 A | 14.7% | 4% |  | 141 W | 20.9 V | 6.78 A | 25.5 V | 7.32 A | 45 °C | -40~85 °C | -0.44% | -0.33% | 0.06% | 1000 V | 16 A |  | 1324 mm | 1000 mm | 30 mm | 16 kg | Monocrystalline | 156×156 mm | 48 | Anti-reflection Coating | 4 mm |  | 6 | IP 65 | MC4 | 4 mm² | 1000 mm | Yes | Yes |  | TÜV Rheinland / 60082166 | http://www.tuvdotcom.com/certificates/60082166?locale=en&page_number=1 | TÜV Rheinland / 60082167 | http://www.tuvdotcom.com/certificates/60082167?locale=en&page_number=1 |  |  | http://www.enfsolar.com/ApolloF/solar/Product/pdf/Crystalline/50c83aede3135.pdf | http://img.enfsolar.com/ApolloF/solar/Product/logo/Crystalline/50c836b376d89.gif | http://www.enfsolar.com/directory/panel/774
774 | Sunways AG | Germany | SM 200L | http://www.enfsolar.com/pv/panel-datasheet/Monocrystalline/3937/14825 | 188 ~ 200 Wp | SM200LD1A | 10 Years | 12 Years, 90% | 25 Years, 80% | 200 W | 24.7 V | 8.1 A | 30.2 V | 8.65 A | 15.1% | 4% |  | 145 W | 21 V | 6.89 A | 25.7 V | 7.36 A | 45 °C | -40~85 °C | -0.44% | -0.33% | 0.06% | 1000 V | 16 A |  | 1324 mm | 1000 mm | 30 mm | 16 kg | Monocrystalline | 156×156 mm | 48 | Anti-reflection Coating | 4 mm |  | 6 | IP 65 | MC4 | 4 mm² | 1000 mm | Yes | Yes |  | TÜV Rheinland / 60082166 | http://www.tuvdotcom.com/certificates/60082166?locale=en&page_number=1 | TÜV Rheinland / 60082167 | http://www.tuvdotcom.com/certificates/60082167?locale=en&page_number=1 |  |  | http://www.enfsolar.com/ApolloF/solar/Product/pdf/Crystalline/50c83aede3135.pdf | http://img.enfsolar.com/ApolloF/solar/Product/logo/Crystalline/50c836b376d89.gif | http://www.enfsolar.com/directory/panel/774
774 | Sunways AG | Germany | SM 240U | http://www.enfsolar.com/pv/panel-datasheet/Polycrystalline/3907/14683 | 230 ~ 250 Wp | SM230UD2A | 10 Years | 12 Years, 90% | 25 Years, 80% | 230 W | 29.9 V | 7.68 A | 36.7 V | 8.4 A | 14.1% | 2% |  | 167 W | 27.4 V | 6.1 A | 33.8 V | 6.8 A | 45 °C | -40~85 °C | -0.42% | -0.31% | 0.06% | 1000 V | 16 A |  | 1642 mm | 994 mm | 40 mm | 20 kg | Polycrystalline | 156×156 mm | 60 | Anti-reflection Coating | 3.2 mm | Anodized Aluminium Alloy | 6 | IP 65 | MC4 | 4 mm² | 1200 mm | Yes | Yes |  | TÜV Rheinland / 60082166 | http://www.tuvdotcom.com/certificates/60082166?locale=en&page_number=1 | TÜV Rheinland / 60082167 | http://www.tuvdotcom.com/certificates/60082167?locale=en&page_number=1 |  |  | http://www.enfsolar.com/ApolloF/solar/Product/pdf/Crystalline/50c7f93f5182f.pdf | http://img.enfsolar.com/ApolloF/solar/Product/logo/Crystalline/50c7f92801b05.gif | http://www.enfsolar.com/directory/panel/774
774 | Sunways AG | Germany | SM 240U | http://www.enfsolar.com/pv/panel-datasheet/Polycrystalline/3907/14685 | 230 ~ 250 Wp | SM235UD2A | 10 Years | 12 Years, 90% | 25 Years, 80% | 235 W | 29.9 V | 7.83 A | 36.8 V | 8.51 A | 14.4% | 2% |  | 170 W | 27.4 V | 6.22 A | 33.9 V | 6.89 A | 45 °C | -40~85 °C | -0.42% | -0.31% | 0.06% | 1000 V | 16 A |  | 1642 mm | 994 mm | 40 mm | 20 kg | Polycrystalline | 156×156 mm | 60 | Anti-reflection Coating | 3.2 mm | Anodized Aluminium Alloy | 6 | IP 65 | MC4 | 4 mm² | 1200 mm | Yes | Yes |  | TÜV Rheinland / 60082166 | http://www.tuvdotcom.com/certificates/60082166?locale=en&page_number=1 | TÜV Rheinland / 60082167 | http://www.tuvdotcom.com/certificates/60082167?locale=en&page_number=1 |  |  | http://www.enfsolar.com/ApolloF/solar/Product/pdf/Crystalline/50c7f93f5182f.pdf | http://img.enfsolar.com/ApolloF/solar/Product/logo/Crystalline/50c7f92801b05.gif | http://www.enfsolar.com/directory/panel/774
774 | Sunways AG | Germany | SM 240U | http://www.enfsolar.com/pv/panel-datasheet/Polycrystalline/3907/14687 | 230 ~ 250 Wp | SM240UD2A | 10 Years | 12 Years, 90% | 25 Years, 80% | 240 W | 30 V | 8 A | 36.8 V | 8.52 A | 14.7% | 2% |  | 174 W | 27.5 V | 6.35 A | 33.9 V | 6.9 A | 45 °C | -40~85 °C | -0.42% | -0.31% | 0.06% | 1000 V | 16 A |  | 1642 mm | 994 mm | 40 mm | 20 kg | Polycrystalline | 156×156 mm | 60 | Anti-reflection Coating | 3.2 mm | Anodized Aluminium Alloy | 6 | IP 65 | MC4 | 4 mm² | 1200 mm | Yes | Yes |  | TÜV Rheinland / 60082166 | http://www.tuvdotcom.com/certificates/60082166?locale=en&page_number=1 | TÜV Rheinland / 60082167 | http://www.tuvdotcom.com/certificates/60082167?locale=en&page_number=1 |  |  | http://www.enfsolar.com/ApolloF/solar/Product/pdf/Crystalline/50c7f93f5182f.pdf | http://img.enfsolar.com/ApolloF/solar/Product/logo/Crystalline/50c7f92801b05.gif | http://www.enfsolar.com/directory/panel/774
774 | Sunways AG | Germany | SM 240U | http://www.enfsolar.com/pv/panel-datasheet/Polycrystalline/3907/14689 | 230 ~ 250 Wp | SM245UD2A | 10 Years | 12 Years, 90% | 25 Years, 80% | 245 W | 30 V | 8.14 A | 36.9 V | 8.52 A | 15% | 2% |  | 178 W | 27.5 V | 6.46 A | 34 V | 6.9 A | 45 °C | -40~85 °C | -0.42% | -0.31% | 0.06% | 1000 V | 16 A |  | 1642 mm | 994 mm | 40 mm | 20 kg | Polycrystalline | 156×156 mm | 60 | Anti-reflection Coating | 3.2 mm | Anodized Aluminium Alloy | 6 | IP 65 | MC4 | 4 mm² | 1200 mm | Yes | Yes |  | TÜV Rheinland / 60082166 | http://www.tuvdotcom.com/certificates/60082166?locale=en&page_number=1 | TÜV Rheinland / 60082167 | http://www.tuvdotcom.com/certificates/60082167?locale=en&page_number=1 |  |  | http://www.enfsolar.com/ApolloF/solar/Product/pdf/Crystalline/50c7f93f5182f.pdf | http://img.enfsolar.com/ApolloF/solar/Product/logo/Crystalline/50c7f92801b05.gif | http://www.enfsolar.com/directory/panel/774
774 | Sunways AG | Germany | SM 240U | http://www.enfsolar.com/pv/panel-datasheet/Polycrystalline/3907/14691 | 230 ~ 250 Wp | SM250UD2A | 10 Years | 12 Years, 90% | 25 Years, 80% | 250 W | 30.1 V | 8.3 A | 37.2 V | 8.65 A | 15.3% | 2% |  | 181 W | 27.6 V | 6.59 A | 34.3 V | 7 A | 45 °C | -40~85 °C | -0.42% | -0.31% | 0.06% | 1000 V | 16 A |  | 1642 mm | 994 mm | 40 mm | 20 kg | Polycrystalline | 156×156 mm | 60 | Anti-reflection Coating | 3.2 mm | Anodized Aluminium Alloy | 6 | IP 65 | MC4 | 4 mm² | 1200 mm | Yes | Yes |  | TÜV Rheinland / 60082166 | http://www.tuvdotcom.com/certificates/60082166?locale=en&page_number=1 | TÜV Rheinland / 60082167 | http://www.tuvdotcom.com/certificates/60082167?locale=en&page_number=1 |  |  | http://www.enfsolar.com/ApolloF/solar/Product/pdf/Crystalline/50c7f93f5182f.pdf | http://img.enfsolar.com/ApolloF/solar/Product/logo/Crystalline/50c7f92801b05.gif | http://www.enfsolar.com/directory/panel/774
774 | Sunways AG | Germany | SM 245M | http://www.enfsolar.com/pv/panel-datasheet/Monocrystalline/3923/14759 | 235 ~ 255 Wp | SM235MD2A | 10 Years | 12 Years, 90% | 25 Years, 80% | 235 W | 31.8 V | 7.37 A | 37.1 V | 8.37 A | 14.4% | 2% |  | 170 W | 27.3 V | 6.22 A | 34.2 V | 6.78 A | 45 °C | -40~85 °C | -0.44% | -0.33% | 0.06% | 1000 V | 16 A |  | 1642 mm | 994 mm | 40 mm | 20 kg | Monocrystalline | 156×156 mm | 60 | Anti-reflection Coating | 3.2 mm | Anodized Aluminium Alloy | 6 | IP 65 | MC4 | 4 mm² | 1200 mm | Yes | Yes |  | TÜV Rheinland / 60082166 | http://www.tuvdotcom.com/certificates/60082166?locale=en&page_number=1 | TÜV Rheinland / 60082167 | http://www.tuvdotcom.com/certificates/60082167?locale=en&page_number=1 |  |  | http://www.enfsolar.com/ApolloF/solar/Product/pdf/Crystalline/50c825d97d696.pdf | http://img.enfsolar.com/ApolloF/solar/Product/logo/Crystalline/50c81980d6f60.gif | http://www.enfsolar.com/directory/panel/774
774 | Sunways AG | Germany | SM 245M | http://www.enfsolar.com/pv/panel-datasheet/Monocrystalline/3923/14761 | 235 ~ 255 Wp | SM240MD2A | 10 Years | 12 Years, 90% | 25 Years, 80% | 240 W | 32 V | 7.5 A | 37.2 V | 8.47 A | 14.7% | 2% |  | 174 W | 27.5 V | 6.33 A | 34.2 V | 6.86 A | 45 °C | -40~85 °C | -0.44% | -0.33% | 0.06% | 1000 V | 16 A |  | 1642 mm | 994 mm | 40 mm | 20 kg | Monocrystalline | 156×156 mm | 60 | Anti-reflection Coating | 3.2 mm | Anodized Aluminium Alloy | 6 | IP 65 | MC4 | 4 mm² | 1200 mm | Yes | Yes |  | TÜV Rheinland / 60082166 | http://www.tuvdotcom.com/certificates/60082166?locale=en&page_number=1 | TÜV Rheinland / 60082167 | http://www.tuvdotcom.com/certificates/60082167?locale=en&page_number=1 |  |  | http://www.enfsolar.com/ApolloF/solar/Product/pdf/Crystalline/50c825d97d696.pdf | http://img.enfsolar.com/ApolloF/solar/Product/logo/Crystalline/50c81980d6f60.gif | http://www.enfsolar.com/directory/panel/774
774 | Sunways AG | Germany | SM 245M | http://www.enfsolar.com/pv/panel-datasheet/Monocrystalline/3923/14763 | 235 ~ 255 Wp | SM245MD2A | 10 Years | 12 Years, 90% | 25 Years, 80% | 245 W | 32.2 V | 7.6 A | 37.3 V | 8.56 A | 15% | 2% |  | 178 W | 27.7 V | 6.41 A | 34.3 V | 6.93 A | 45 °C | -40~85 °C | -0.44% | -0.33% | 0.06% | 1000 V | 16 A |  | 1642 mm | 994 mm | 40 mm | 20 kg | Monocrystalline | 156×156 mm | 60 | Anti-reflection Coating | 3.2 mm | Anodized Aluminium Alloy | 6 | IP 65 | MC4 | 4 mm² | 1200 mm | Yes | Yes |  | TÜV Rheinland / 60082166 | http://www.tuvdotcom.com/certificates/60082166?locale=en&page_number=1 | TÜV Rheinland / 60082167 | http://www.tuvdotcom.com/certificates/60082167?locale=en&page_number=1 |  |  | http://www.enfsolar.com/ApolloF/solar/Product/pdf/Crystalline/50c825d97d696.pdf | http://img.enfsolar.com/ApolloF/solar/Product/logo/Crystalline/50c81980d6f60.gif | http://www.enfsolar.com/directory/panel/774
774 | Sunways AG | Germany | SM 245M | http://www.enfsolar.com/pv/panel-datasheet/Monocrystalline/3923/14765 | 235 ~ 255 Wp | SM250MD2A | 10 Years | 12 Years, 90% | 25 Years, 80% | 250 W | 32.4 V | 7.71 A | 37.4 V | 8.65 A | 15.3% | 2% |  | 181 W | 27.8 V | 6.51 A | 34.4 V | 7 A | 45 °C | -40~85 °C | -0.44% | -0.33% | 0.06% | 1000 V | 16 A |  | 1642 mm | 994 mm | 40 mm | 20 kg | Monocrystalline | 156×156 mm | 60 | Anti-reflection Coating | 3.2 mm | Anodized Aluminium Alloy | 6 | IP 65 | MC4 | 4 mm² | 1200 mm | Yes | Yes |  | TÜV Rheinland / 60082166 | http://www.tuvdotcom.com/certificates/60082166?locale=en&page_number=1 | TÜV Rheinland / 60082167 | http://www.tuvdotcom.com/certificates/60082167?locale=en&page_number=1 |  |  | http://www.enfsolar.com/ApolloF/solar/Product/pdf/Crystalline/50c825d97d696.pdf | http://img.enfsolar.com/ApolloF/solar/Product/logo/Crystalline/50c81980d6f60.gif | http://www.enfsolar.com/directory/panel/774
774 | Sunways AG | Germany | SM 245M | http://www.enfsolar.com/pv/panel-datasheet/Monocrystalline/3923/14767 | 235 ~ 255 Wp | SM255MD2A | 10 Years | 12 Years, 90% | 25 Years, 80% | 255 W | 32.6 V | 7.82 A | 37.5 V | 8.74 A | 15.6% | 2% |  | 185 W | 28 V | 6.6 A | 34.5 V | 7.08 A | 45 °C | -40~85 °C | -0.44% | -0.33% | 0.06% | 1000 V | 16 A |  | 1642 mm | 994 mm | 40 mm | 20 kg | Monocrystalline | 156×156 mm | 60 | Anti-reflection Coating | 3.2 mm | Anodized Aluminium Alloy | 6 | IP 65 | MC4 | 4 mm² | 1200 mm | Yes | Yes |  | TÜV Rheinland / 60082166 | http://www.tuvdotcom.com/certificates/60082166?locale=en&page_number=1 | TÜV Rheinland / 60082167 | http://www.tuvdotcom.com/certificates/60082167?locale=en&page_number=1 |  |  | http://www.enfsolar.com/ApolloF/solar/Product/pdf/Crystalline/50c825d97d696.pdf | http://img.enfsolar.com/ApolloF/solar/Product/logo/Crystalline/50c81980d6f60.gif | http://www.enfsolar.com/directory/panel/774
5272 | SunWize Technologies, Inc. | United States | OEM | http://www.enfsolar.com/pv/panel-datasheet/Monocrystalline/1277/5456 | 10 ~ 40 Wp | OEM10 |  | 20 Years, 80% |  | 10 W | 16.7 V | 0.6 A | 19.6 V | 0.75 A | [20 empty] | Monocrystalline |  |  |  |  | Anodized Aluminium Alloy | [14 empty] | http://www.enfsolar.com/ApolloF/solar/Product/pdf/crystalline/503eb8cc63dca.pdf | http://img.enfsolar.com/ApolloF/solar/Product/logo/crystalline/5035cbb230979.JPG | http://www.enfsolar.com/directory/panel/5272
5272 | SunWize Technologies, Inc. | United States | OEM | http://www.enfsolar.com/pv/panel-datasheet/Monocrystalline/1277/5457 | 10 ~ 40 Wp | OEM20 |  | 20 Years, 80% |  | 20 W | 16.7 V | 1.2 A | 20 V | 1.35 A | [20 empty] | Monocrystalline |  |  |  |  | Anodized Aluminium Alloy | [14 empty] | http://www.enfsolar.com/ApolloF/solar/Product/pdf/crystalline/503eb8cc63dca.pdf | http://img.enfsolar.com/ApolloF/solar/Product/logo/crystalline/5035cbb230979.JPG | http://www.enfsolar.com/directory/panel/5272
5272 | SunWize Technologies, Inc. | United States | OEM | http://www.enfsolar.com/pv/panel-datasheet/Monocrystalline/1277/5458 | 10 ~ 40 Wp | OEM30 |  | 20 Years, 80% |  | 30 W | 17.7 V | 1.7 A | 22 V | 1.83 A | [20 empty] | Monocrystalline |  |  |  |  | Anodized Aluminium Alloy | [14 empty] | http://www.enfsolar.com/ApolloF/solar/Product/pdf/crystalline/503eb8cc63dca.pdf | http://img.enfsolar.com/ApolloF/solar/Product/logo/crystalline/5035cbb230979.JPG | http://www.enfsolar.com/directory/panel/5272
5272 | SunWize Technologies, Inc. | United States | OEM | http://www.enfsolar.com/pv/panel-datasheet/Monocrystalline/1277/5459 | 10 ~ 40 Wp | OEM40 |  | 20 Years, 80% |  | 40 W | 16.7 V | 2.4 A | 21 V | 2.68 A | [20 empty] | Monocrystalline |  |  |  |  | Anodized Aluminium Alloy | [14 empty] | http://www.enfsolar.com/ApolloF/solar/Product/pdf/crystalline/503eb8cc63dca.pdf | http://img.enfsolar.com/ApolloF/solar/Product/logo/crystalline/5035cbb230979.JPG | http://www.enfsolar.com/directory/panel/5272
5272 | SunWize Technologies, Inc. | United States | SL 6-24 | http://www.enfsolar.com/pv/panel-datasheet/Monocrystalline/1279/5469 | 6 ~ 24 Wp | SL12 |  | 10 Years, 80% |  | 12 W | 18.7 V | 0.61 A | 22.4 V | 0.65 A | [20 empty] | Monocrystalline |  | 36 |  |  | Anodized Aluminium Alloy | [14 empty] | http://www.enfsolar.com/ApolloF/solar/Product/pdf/crystalline/5035ce0b4854d.pdf | http://img.enfsolar.com/ApolloF/solar/Product/logo/crystalline/5035ce069ef27.JPG | http://www.enfsolar.com/directory/panel/5272
5272 | SunWize Technologies, Inc. | United States | SL 6-24 | http://www.enfsolar.com/pv/panel-datasheet/Monocrystalline/1279/5470 | 6 ~ 24 Wp | SL24 |  | 10 Years, 80% |  | 24 W | 18.7 V | 1.28 A | 22.4 V | 1.37 A | [20 empty] | Monocrystalline |  | 36 |  |  | Anodized Aluminium Alloy | [14 empty] | http://www.enfsolar.com/ApolloF/solar/Product/pdf/crystalline/5035ce0b4854d.pdf | http://img.enfsolar.com/ApolloF/solar/Product/logo/crystalline/5035ce069ef27.JPG | http://www.enfsolar.com/directory/panel/5272
5272 | SunWize Technologies, Inc. | United States | SL 6-24 | http://www.enfsolar.com/pv/panel-datasheet/Monocrystalline/1279/5468 | 6 ~ 24 Wp | SL6 |  | 10 Years, 80% |  | 6 W | 18.7 V | 0.3 A | 22.4 V | 0.33 A | [20 empty] | Monocrystalline |  | 36 |  |  | Anodized Aluminium Alloy | [14 empty] | http://www.enfsolar.com/ApolloF/solar/Product/pdf/crystalline/5035ce0b4854d.pdf | http://img.enfsolar.com/ApolloF/solar/Product/logo/crystalline/5035ce069ef27.JPG | http://www.enfsolar.com/directory/panel/5272
5272 | SunWize Technologies, Inc. | United States | SolCharger | http://www.enfsolar.com/pv/panel-datasheet/Monocrystalline/1278/5464 | 3 ~ 24 Wp | SC12–6V | 10 Years |  |  | 12 W | 9.34 V | 1.28 A | 11.2 V | 1.37 A | [9 empty] | -20~90 °C | [10 empty] | Monocrystalline | [19 empty] | http://www.enfsolar.com/ApolloF/solar/Product/pdf/crystalline/5035cc8d31aa2.pdf | http://img.enfsolar.com/ApolloF/solar/Product/logo/crystalline/5035cc82811d2.JPG | http://www.enfsolar.com/directory/panel/5272
5272 | SunWize Technologies, Inc. | United States | SolCharger | http://www.enfsolar.com/pv/panel-datasheet/Monocrystalline/1278/5465 | 3 ~ 24 Wp | SC12–12V | 10 Years |  |  | 12 W | 18.7 V | 0.62 A | 22.4 V | 0.66 A | [9 empty] | -20~90 °C | [10 empty] | Monocrystalline | [19 empty] | http://www.enfsolar.com/ApolloF/solar/Product/pdf/crystalline/5035cc8d31aa2.pdf | http://img.enfsolar.com/ApolloF/solar/Product/logo/crystalline/5035cc82811d2.JPG | http://www.enfsolar.com/directory/panel/5272
5272 | SunWize Technologies, Inc. | United States | SolCharger | http://www.enfsolar.com/pv/panel-datasheet/Monocrystalline/1278/5466 | 3 ~ 24 Wp | SC18 | 10 Years |  |  | 18 W | 18.7 V | 0.93 A | 22.4 V | 0.99 A | [9 empty] | -20~90 °C | [10 empty] | Monocrystalline | [19 empty] | http://www.enfsolar.com/ApolloF/solar/Product/pdf/crystalline/5035cc8d31aa2.pdf | http://img.enfsolar.com/ApolloF/solar/Product/logo/crystalline/5035cc82811d2.JPG | http://www.enfsolar.com/directory/panel/5272
5272 | SunWize Technologies, Inc. | United States | SolCharger | http://www.enfsolar.com/pv/panel-datasheet/Monocrystalline/1278/5467 | 3 ~ 24 Wp | SC24 | 10 Years |  |  | 24 W | 18.7 V | 1.24 A | 22.4 V | 1.32 A | [9 empty] | -20~90 °C | [10 empty] | Monocrystalline | [19 empty] | http://www.enfsolar.com/ApolloF/solar/Product/pdf/crystalline/5035cc8d31aa2.pdf | http://img.enfsolar.com/ApolloF/solar/Product/logo/crystalline/5035cc82811d2.JPG | http://www.enfsolar.com/directory/panel/5272
5272 | SunWize Technologies, Inc. | United States | SolCharger | http://www.enfsolar.com/pv/panel-datasheet/Monocrystalline/1278/5460 | 3 ~ 24 Wp | SC3–6V | 10 Years |  |  | 3 W | 9.34 V | 0.3 A | 11.2 V | 0.33 A | [9 empty] | -20~90 °C | [10 empty] | Monocrystalline | [19 empty] | http://www.enfsolar.com/ApolloF/solar/Product/pdf/crystalline/5035cc8d31aa2.pdf | http://img.enfsolar.com/ApolloF/solar/Product/logo/crystalline/5035cc82811d2.JPG | http://www.enfsolar.com/directory/panel/5272
5272 | SunWize Technologies, Inc. | United States | SolCharger | http://www.enfsolar.com/pv/panel-datasheet/Monocrystalline/1278/5461 | 3 ~ 24 Wp | SC3–12V | 10 Years |  |  | 3 W | 18.7 V | 0.15 A | 22.4 V | 0.16 A | [9 empty] | -20~90 °C | [10 empty] | Monocrystalline | [19 empty] | http://www.enfsolar.com/ApolloF/solar/Product/pdf/crystalline/5035cc8d31aa2.pdf | http://img.enfsolar.com/ApolloF/solar/Product/logo/crystalline/5035cc82811d2.JPG | http://www.enfsolar.com/directory/panel/5272
5272 | SunWize Technologies, Inc. | United States | SolCharger | http://www.enfsolar.com/pv/panel-datasheet/Monocrystalline/1278/5462 | 3 ~ 24 Wp | SC6–6V | 10 Years |  |  | 6 W | 9.34 V | 0.61 A | 11.2 V | 0.65 A | [9 empty] | -20~90 °C | [10 empty] | Monocrystalline | [19 empty] | http://www.enfsolar.com/ApolloF/solar/Product/pdf/crystalline/5035cc8d31aa2.pdf | http://img.enfsolar.com/ApolloF/solar/Product/logo/crystalline/5035cc82811d2.JPG | http://www.enfsolar.com/directory/panel/5272
5272 | SunWize Technologies, Inc. | United States | SolCharger | http://www.enfsolar.com/pv/panel-datasheet/Monocrystalline/1278/5463 | 3 ~ 24 Wp | SC6–12V | 10 Years |  |  | 6 W | 18.7 V | 0.3 A | 22.4 V | 0.33 A | [9 empty] | -20~90 °C | [10 empty] | Monocrystalline | [19 empty] | http://www.enfsolar.com/ApolloF/solar/Product/pdf/crystalline/5035cc8d31aa2.pdf | http://img.enfsolar.com/ApolloF/solar/Product/logo/crystalline/5035cc82811d2.JPG | http://www.enfsolar.com/directory/panel/5272
5272 | SunWize Technologies, Inc. | United States | SW 150-160 | http://www.enfsolar.com/pv/panel-datasheet/Monocrystalline/1275/5445 | 150 ~ 160 Wp | SW150 |  | 25 Years, 80% |  | 150 W | 33.4 V | 4.5 A | 42 V | 5.11 A | 11.5% | [15 empty] | 1692 mm | 769 mm | 42 mm | 19.96 kg | Monocrystalline |  | 72 | [17 empty] | http://www.enfsolar.com/ApolloF/solar/Product/pdf/crystalline/5035c8dcc4bda.pdf | http://img.enfsolar.com/ApolloF/solar/Product/logo/crystalline/5035c8d4cdf29.JPG | http://www.enfsolar.com/directory/panel/5272
5272 | SunWize Technologies, Inc. | United States | SW 150-160 | http://www.enfsolar.com/pv/panel-datasheet/Monocrystalline/1275/5446 | 150 ~ 160 Wp | SW155 |  | 25 Years, 80% |  | 155 W | 33.4 V | 4.65 A | 42 V | 5.28 A | 11.9% | [15 empty] | 1692 mm | 769 mm | 42 mm | 19.96 kg | Monocrystalline |  | 72 | [17 empty] | http://www.enfsolar.com/ApolloF/solar/Product/pdf/crystalline/5035c8dcc4bda.pdf | http://img.enfsolar.com/ApolloF/solar/Product/logo/crystalline/5035c8d4cdf29.JPG | http://www.enfsolar.com/directory/panel/5272
5272 | SunWize Technologies, Inc. | United States | SW 150-160 | http://www.enfsolar.com/pv/panel-datasheet/Monocrystalline/1275/5447 | 150 ~ 160 Wp | SW160 |  | 25 Years, 80% |  | 160 W | 33.4 V | 4.79 A | 42 V | 5.43 A | 12.3% | [15 empty] | 1692 mm | 769 mm | 42 mm | 19.96 kg | Monocrystalline |  | 72 | [17 empty] | http://www.enfsolar.com/ApolloF/solar/Product/pdf/crystalline/5035c8dcc4bda.pdf | http://img.enfsolar.com/ApolloF/solar/Product/logo/crystalline/5035c8d4cdf29.JPG | http://www.enfsolar.com/directory/panel/5272
5272 | SunWize Technologies, Inc. | United States | SW 170-180 | http://www.enfsolar.com/pv/panel-datasheet/Monocrystalline/1262/5408 | 170 ~ 180 Wp | SW170 |  |  |  | 170 W | 36.25 V | 4.69 A | 43.9 V | 5.15 A | 13.3% | 3% | 3% | [5 empty] | 49 °C | -45~95 °C | -0.37% | -0.34% | 0.09% | 600 V |  | 12 A | 1580 mm | 808 mm | 42 mm | 17 kg | Monocrystalline | 125×125 mm | 72 | Tempered,High Transmittance |  | Anodized Aluminium Alloy |  |  | MC3 | [11 empty] | http://www.enfsolar.com/ApolloF/solar/Product/pdf/crystalline/5035b090a00ca.pdf | http://img.enfsolar.com/ApolloF/solar/Product/logo/crystalline/5035b088a6372.JPG | http://www.enfsolar.com/directory/panel/5272
5272 | SunWize Technologies, Inc. | United States | SW 170-180 | http://www.enfsolar.com/pv/panel-datasheet/Monocrystalline/1262/5409 | 170 ~ 180 Wp | SW175 |  |  |  | 175 W | 36.5 V | 4.8 A | 43.9 V | 5.2 A | 13.7% | 3% | 3% | [5 empty] | 49 °C | -45~95 °C | -0.37% | -0.34% | 0.09% | 600 V |  | 12 A | 1580 mm | 808 mm | 42 mm | 17 kg | Monocrystalline | 125×125 mm | 72 | Tempered,High Transmittance |  | Anodized Aluminium Alloy |  |  | MC3 | [11 empty] | http://www.enfsolar.com/ApolloF/solar/Product/pdf/crystalline/5035b090a00ca.pdf | http://img.enfsolar.com/ApolloF/solar/Product/logo/crystalline/5035b088a6372.JPG | http://www.enfsolar.com/directory/panel/5272
5272 | SunWize Technologies, Inc. | United States | SW 170-180 | http://www.enfsolar.com/pv/panel-datasheet/Monocrystalline/1262/5410 | 170 ~ 180 Wp | SW180 |  |  |  | 180 W | 36.6 V | 4.92 A | 44 V | 5.3 A | 14.1% | 3% | 3% | [5 empty] | 49 °C | -45~95 °C | -0.37% | -0.34% | 0.09% | 600 V |  | 12 A | 1580 mm | 808 mm | 42 mm | 17 kg | Monocrystalline | 125×125 mm | 72 | Tempered,High Transmittance |  | Anodized Aluminium Alloy |  |  | MC3 | [11 empty] | http://www.enfsolar.com/ApolloF/solar/Product/pdf/crystalline/5035b090a00ca.pdf | http://img.enfsolar.com/ApolloF/solar/Product/logo/crystalline/5035b088a6372.JPG | http://www.enfsolar.com/directory/panel/5272
5272 | SunWize Technologies, Inc. | United States | SW 50A-60A | http://www.enfsolar.com/pv/panel-datasheet/Monocrystalline/1281/5476 | 50 ~ 60 Wp | SW50A |  | 25 Years, 80% |  | 50 W | 16.4 V | 3.05 A | 21 V | 3.4 A | 9.8% | [15 empty] | 892 mm | 574 mm | 34 mm | 6 kg | Monocrystalline |  | 36 |  |  | Anodized Aluminium Alloy | [14 empty] | http://www.enfsolar.com/ApolloF/solar/Product/pdf/crystalline/5035d016ad3cb.pdf | http://img.enfsolar.com/ApolloF/solar/Product/logo/crystalline/5035cf8036cd4.JPG | http://www.enfsolar.com/directory/panel/5272
5272 | SunWize Technologies, Inc. | United States | SW 50A-60A | http://www.enfsolar.com/pv/panel-datasheet/Monocrystalline/1281/5477 | 50 ~ 60 Wp | SW55A |  | 25 Years, 80% |  | 55 W | 16.7 V | 3.3 A | 21 V | 3.65 A | 10.7% | [15 empty] | 892 mm | 574 mm | 34 mm | 6 kg | Monocrystalline |  | 36 |  |  | Anodized Aluminium Alloy | [14 empty] | http://www.enfsolar.com/ApolloF/solar/Product/pdf/crystalline/5035d016ad3cb.pdf | http://img.enfsolar.com/ApolloF/solar/Product/logo/crystalline/5035cf8036cd4.JPG | http://www.enfsolar.com/directory/panel/5272
5272 | SunWize Technologies, Inc. | United States | SW 50A-60A | http://www.enfsolar.com/pv/panel-datasheet/Monocrystalline/1281/5478 | 50 ~ 60 Wp | SW60A |  | 25 Years, 80% |  | 60 W | 16.7 V | 3.6 A | 21 V | 3.95 A | 11.7% | [15 empty] | 892 mm | 574 mm | 34 mm | 6 kg | Monocrystalline |  | 36 |  |  | Anodized Aluminium Alloy | [14 empty] | http://www.enfsolar.com/ApolloF/solar/Product/pdf/crystalline/5035d016ad3cb.pdf | http://img.enfsolar.com/ApolloF/solar/Product/logo/crystalline/5035cf8036cd4.JPG | http://www.enfsolar.com/directory/panel/5272
5272 | SunWize Technologies, Inc. | United States | SW 85-120 | http://www.enfsolar.com/pv/panel-datasheet/Monocrystalline/1280/5473 | 85 ~ 120 Wp | SW100 |  | 25 Years, 80% |  | 100 W | 16.7 V | 6 A | 21 V | 6.7 A | [20 empty] | Monocrystalline |  | 36 |  |  | Anodized Aluminium Alloy | 2 | [13 empty] | http://www.enfsolar.com/ApolloF/solar/Product/pdf/crystalline/503ebc4cc0983.pdf | http://img.enfsolar.com/ApolloF/solar/Product/logo/crystalline/5035ceaa093d6.JPG | http://www.enfsolar.com/directory/panel/5272
5272 | SunWize Technologies, Inc. | United States | SW 85-120 | http://www.enfsolar.com/pv/panel-datasheet/Monocrystalline/1280/5474 | 85 ~ 120 Wp | SW115 |  | 25 Years, 80% |  | 115 W | 16.7 V | 6.89 A | 21 V | 7.7 A | [20 empty] | Monocrystalline |  | 36 |  |  | Anodized Aluminium Alloy | 2 | [13 empty] | http://www.enfsolar.com/ApolloF/solar/Product/pdf/crystalline/503ebc4cc0983.pdf | http://img.enfsolar.com/ApolloF/solar/Product/logo/crystalline/5035ceaa093d6.JPG | http://www.enfsolar.com/directory/panel/5272
5272 | SunWize Technologies, Inc. | United States | SW 85-120 | http://www.enfsolar.com/pv/panel-datasheet/Monocrystalline/1280/5475 | 85 ~ 120 Wp | SW120 |  | 25 Years, 80% |  | 120 W | 16.7 V | 7.18 A | 21 V | 8 A | [20 empty] | Monocrystalline |  | 36 |  |  | Anodized Aluminium Alloy | 2 | [13 empty] | http://www.enfsolar.com/ApolloF/solar/Product/pdf/crystalline/503ebc4cc0983.pdf | http://img.enfsolar.com/ApolloF/solar/Product/logo/crystalline/5035ceaa093d6.JPG | http://www.enfsolar.com/directory/panel/5272
5272 | SunWize Technologies, Inc. | United States | SW 85-120 | http://www.enfsolar.com/pv/panel-datasheet/Monocrystalline/1280/5471 | 85 ~ 120 Wp | SW85 |  | 25 Years, 80% |  | 85 W | 17.4 V | 4.88 A | 21.4 V | 5.7 A | [20 empty] | Monocrystalline |  | 36 |  |  | Anodized Aluminium Alloy | 2 | [13 empty] | http://www.enfsolar.com/ApolloF/solar/Product/pdf/crystalline/503ebc4cc0983.pdf | http://img.enfsolar.com/ApolloF/solar/Product/logo/crystalline/5035ceaa093d6.JPG | http://www.enfsolar.com/directory/panel/5272
5272 | SunWize Technologies, Inc. | United States | SW 85-120 | http://www.enfsolar.com/pv/panel-datasheet/Monocrystalline/1280/5472 | 85 ~ 120 Wp | SW90 |  | 25 Years, 80% |  | 90 W | 17.4 V | 5.17 A | 21.4 V | 5.9 A | [20 empty] | Monocrystalline |  | 36 |  |  | Anodized Aluminium Alloy | 2 | [13 empty] | http://www.enfsolar.com/ApolloF/solar/Product/pdf/crystalline/503ebc4cc0983.pdf | http://img.enfsolar.com/ApolloF/solar/Product/logo/crystalline/5035ceaa093d6.JPG | http://www.enfsolar.com/directory/panel/5272
5272 | SunWize Technologies, Inc. | United States | SW 90C-100C | http://www.enfsolar.com/pv/panel-datasheet/Monocrystalline/1286/5502 | 90 ~ 100 Wp | SW100C |  | 25 Years, 80% |  | 100 W | 23 V | 4.35 A | 28.5 V | 5 A | [20 empty] | Monocrystalline |  | 48 |  |  | Anodized Aluminium Alloy | 2 | [13 empty] | http://www.enfsolar.com/ApolloF/solar/Product/pdf/crystalline/5035d214f3606.pdf | http://img.enfsolar.com/ApolloF/solar/Product/logo/crystalline/5035d20e6c79d.JPG | http://www.enfsolar.com/directory/panel/5272
5272 | SunWize Technologies, Inc. | United States | SW 90C-100C | http://www.enfsolar.com/pv/panel-datasheet/Monocrystalline/1286/5501 | 90 ~ 100 Wp | SW90C |  | 25 Years, 80% |  | 90 W | 22.5 V | 4 A | 28 V | 4.5 A | [20 empty] | Monocrystalline |  | 48 |  |  | Anodized Aluminium Alloy | 2 | [13 empty] | http://www.enfsolar.com/ApolloF/solar/Product/pdf/crystalline/5035d214f3606.pdf | http://img.enfsolar.com/ApolloF/solar/Product/logo/crystalline/5035d20e6c79d.JPG | http://www.enfsolar.com/directory/panel/5272
5272 | SunWize Technologies, Inc. | United States | SW110 | http://www.enfsolar.com/pv/panel-datasheet/Monocrystalline/1287/5503 | 110 Wp | SW110 |  | 25 Years, 80% |  | 110 W | 16.8 V | 6.55 A | 20.5 V | 7 A | 16.4% | [15 empty] | 1496 mm | 550 mm | 34 mm | 10.5 kg | Monocrystalline |  | 68 |  |  | Anodized Aluminium Alloy | [14 empty] | http://www.enfsolar.com/ApolloF/solar/Product/pdf/crystalline/5035d28a41576.pdf | http://img.enfsolar.com/ApolloF/solar/Product/logo/crystalline/5035d28231b8e.JPG | http://www.enfsolar.com/directory/panel/5272
5272 | SunWize Technologies, Inc. | United States | SW150 | http://www.enfsolar.com/pv/panel-datasheet/Monocrystalline/1289/5508 | 150 Wp | SW150 |  | 25 Years, 80% |  | 150 W | 33.4 V | 4.5 A | 42 V | 5.11 A | 11.5% | [15 empty] | 1692 mm | 768 mm | 42 mm | 19.96 kg | Monocrystalline |  | 72 |  |  | Anodized Aluminium Alloy | 2 | [13 empty] | http://www.enfsolar.com/ApolloF/solar/Product/pdf/crystalline/503ebe29be09a.pdf | http://img.enfsolar.com/ApolloF/solar/Product/logo/crystalline/5035d3276f42f.JPG | http://www.enfsolar.com/directory/panel/5272
5272 | SunWize Technologies, Inc. | United States | SW50C-60 | http://www.enfsolar.com/pv/panel-datasheet/Monocrystalline/1283/5492 | 50 ~ 60 Wp | SW50C |  | 25 Years, 80% |  | 50 W | 16.4 V | 3.05 A | 21 V | 3.4 A | 10% | [15 empty] | 1001 mm | 500 mm | 34 mm | 6.2 kg | Monocrystalline |  | 39 |  |  | Anodized Aluminium Alloy | [14 empty] | http://www.enfsolar.com/ApolloF/solar/Product/pdf/crystalline/5035d0ff51e57.pdf | http://img.enfsolar.com/ApolloF/solar/Product/logo/crystalline/5035d0f898de4.JPG | http://www.enfsolar.com/directory/panel/5272
5272 | SunWize Technologies, Inc. | United States | SW50C-60 | http://www.enfsolar.com/pv/panel-datasheet/Monocrystalline/1283/5493 | 50 ~ 60 Wp | SW55 |  | 25 Years, 80% |  | 55 W | 16.7 V | 3.3 A | 21 V | 3.65 A | 11% | [15 empty] | 1001 mm | 500 mm | 34 mm | 6.2 kg | Monocrystalline |  | 39 |  |  | Anodized Aluminium Alloy | [14 empty] | http://www.enfsolar.com/ApolloF/solar/Product/pdf/crystalline/5035d0ff51e57.pdf | http://img.enfsolar.com/ApolloF/solar/Product/logo/crystalline/5035d0f898de4.JPG | http://www.enfsolar.com/directory/panel/5272
5272 | SunWize Technologies, Inc. | United States | SW50C-60 | http://www.enfsolar.com/pv/panel-datasheet/Monocrystalline/1283/5494 | 50 ~ 60 Wp | SW60 |  | 25 Years, 80% |  | 60 W | 16.7 V | 3.6 A | 21 V | 3.95 A | 12% | [15 empty] | 1001 mm | 500 mm | 34 mm | 6.2 kg | Monocrystalline |  | 39 |  |  | Anodized Aluminium Alloy | [14 empty] | http://www.enfsolar.com/ApolloF/solar/Product/pdf/crystalline/5035d0ff51e57.pdf | http://img.enfsolar.com/ApolloF/solar/Product/logo/crystalline/5035d0f898de4.JPG | http://www.enfsolar.com/directory/panel/5272
5272 | SunWize Technologies, Inc. | United States | SW75A-80A | http://www.enfsolar.com/pv/panel-datasheet/Monocrystalline/1285/5499 | 75 ~ 80 Wp | SW75A |  | 25 Years, 80% |  | 75 W | 16.7 V | 4.5 A | 22.5 V | 4.83 A | 10.1% | [15 empty] | 1258 mm | 588 mm | 34 mm | 9.1 kg | Monocrystalline |  | 39 |  |  | Anodized Aluminium Alloy | [14 empty] | http://www.enfsolar.com/ApolloF/solar/Product/pdf/crystalline/5035d1a147b6c.pdf | http://img.enfsolar.com/ApolloF/solar/Product/logo/crystalline/5035d199ce315.JPG | http://www.enfsolar.com/directory/panel/5272
5272 | SunWize Technologies, Inc. | United States | SW75A-80A | http://www.enfsolar.com/pv/panel-datasheet/Monocrystalline/1285/5500 | 75 ~ 80 Wp | SW75A |  | 25 Years, 80% |  | 80 W | 17 V | 4.7 A | 22.5 V | 5.08 A | 10.8% | [15 empty] | 1258 mm | 588 mm | 34 mm | 9.1 kg | Monocrystalline |  | 39 |  |  | Anodized Aluminium Alloy | [14 empty] | http://www.enfsolar.com/ApolloF/solar/Product/pdf/crystalline/5035d1a147b6c.pdf | http://img.enfsolar.com/ApolloF/solar/Product/logo/crystalline/5035d199ce315.JPG | http://www.enfsolar.com/directory/panel/5272
5272 | SunWize Technologies, Inc. | United States | SW-L | http://www.enfsolar.com/pv/panel-datasheet/Monocrystalline/1290/5509 | 155 ~ 165 Wp | SW155-L |  | 25 Years, 80% |  | 155 W | 33.4 V | 4.65 A | 42 V | 5.34 A | 10.7% | [15 empty] | 1690 mm | 859 mm | 42 mm | 16.4 kg | Monocrystalline |  | 72 |  |  | Anodized Aluminium Alloy |  |  |  |  | 914 mm | [9 empty] | http://www.enfsolar.com/ApolloF/solar/Product/pdf/crystalline/5035d3ad2486b.pdf | http://img.enfsolar.com/ApolloF/solar/Product/logo/crystalline/5035d3a242fbc.JPG | http://www.enfsolar.com/directory/panel/5272
5272 | SunWize Technologies, Inc. | United States | SW-L | http://www.enfsolar.com/pv/panel-datasheet/Monocrystalline/1290/5510 | 155 ~ 165 Wp | SW165-L |  | 25 Years, 80% |  | 165 W | 33.4 V | 4.95 A | 42 V | 5.62 A | 11.4% | [15 empty] | 1690 mm | 859 mm | 42 mm | 16.4 kg | Monocrystalline |  | 72 |  |  | Anodized Aluminium Alloy |  |  |  |  | 914 mm | [9 empty] | http://www.enfsolar.com/ApolloF/solar/Product/pdf/crystalline/5035d3ad2486b.pdf | http://img.enfsolar.com/ApolloF/solar/Product/logo/crystalline/5035d3a242fbc.JPG | http://www.enfsolar.com/directory/panel/5272
5272 | SunWize Technologies, Inc. | United States | SW-S05P – SW-S40P | http://www.enfsolar.com/pv/panel-datasheet/Polycrystalline/1265/5423 | 5 ~ 40 Wp | SW-S10P |  |  |  | 10 W | 17.4 V | 0.57 A | 22 V | 0.62 A |  | 10% | 10% | [7 empty] | -0.5% | -0.35% | 0.065% | 50 V | [6 empty] | Polycrystalline |  | 36 |  |  | Anodized Aluminium Alloy | [14 empty] | http://www.enfsolar.com/ApolloF/solar/Product/pdf/crystalline/5035c1f5c91d7.pdf | http://img.enfsolar.com/ApolloF/solar/Product/logo/crystalline/5035c1ec849c4.JPG | http://www.enfsolar.com/directory/panel/5272
5272 | SunWize Technologies, Inc. | United States | SW-S05P – SW-S40P | http://www.enfsolar.com/pv/panel-datasheet/Polycrystalline/1265/5424 | 5 ~ 40 Wp | SW-S20P |  |  |  | 20 W | 17.4 V | 1.15 A | 22 V | 1.25 A |  | 10% | 10% | [7 empty] | -0.5% | -0.35% | 0.065% | 50 V | [6 empty] | Polycrystalline |  | 36 |  |  | Anodized Aluminium Alloy | [14 empty] | http://www.enfsolar.com/ApolloF/solar/Product/pdf/crystalline/5035c1f5c91d7.pdf | http://img.enfsolar.com/ApolloF/solar/Product/logo/crystalline/5035c1ec849c4.JPG | http://www.enfsolar.com/directory/panel/5272
5272 | SunWize Technologies, Inc. | United States | SW-S05P – SW-S40P | http://www.enfsolar.com/pv/panel-datasheet/Polycrystalline/1265/5425 | 5 ~ 40 Wp | SW-S30P |  |  |  | 30 W | 17.4 V | 1.72 A | 22 V | 1.88 A |  | 10% | 10% | [7 empty] | -0.5% | -0.35% | 0.065% | 50 V | [6 empty] | Polycrystalline |  | 36 |  |  | Anodized Aluminium Alloy | [14 empty] | http://www.enfsolar.com/ApolloF/solar/Product/pdf/crystalline/5035c1f5c91d7.pdf | http://img.enfsolar.com/ApolloF/solar/Product/logo/crystalline/5035c1ec849c4.JPG | http://www.enfsolar.com/directory/panel/5272
5272 | SunWize Technologies, Inc. | United States | SW-S05P – SW-S40P | http://www.enfsolar.com/pv/panel-datasheet/Polycrystalline/1265/5426 | 5 ~ 40 Wp | SW-S40P |  |  |  | 40 W | 17.4 V | 2.3 A | 22 V | 2.5 A |  | 10% | 10% | [7 empty] | -0.5% | -0.35% | 0.065% | 50 V | [6 empty] | Polycrystalline |  | 36 |  |  | Anodized Aluminium Alloy | [14 empty] | http://www.enfsolar.com/ApolloF/solar/Product/pdf/crystalline/5035c1f5c91d7.pdf | http://img.enfsolar.com/ApolloF/solar/Product/logo/crystalline/5035c1ec849c4.JPG | http://www.enfsolar.com/directory/panel/5272
5272 | SunWize Technologies, Inc. | United States | SW-S05P – SW-S40P | http://www.enfsolar.com/pv/panel-datasheet/Polycrystalline/1265/5422 | 5 ~ 40 Wp | SW-S05P |  |  |  | 5 W | 16.5 V | 0.3 A | 20.5 V | 0.33 A |  | 10% | 10% | [7 empty] | -0.5% | -0.35% | 0.065% | 50 V | [6 empty] | Polycrystalline |  | 36 |  |  | Anodized Aluminium Alloy | [14 empty] | http://www.enfsolar.com/ApolloF/solar/Product/pdf/crystalline/5035c1f5c91d7.pdf | http://img.enfsolar.com/ApolloF/solar/Product/logo/crystalline/5035c1ec849c4.JPG | http://www.enfsolar.com/directory/panel/5272
5272 | SunWize Technologies, Inc. | United States | SW-S110P | http://www.enfsolar.com/pv/panel-datasheet/Polycrystalline/1270/5436 | 110 Wp | SW-S110P | 5 Years | 20 Years, 80% |  | 110 W | 17.4 V | 6.3 A | 22 V | 6.6 A | 13.6% | 5% | 5% | [7 empty] | -0.5% | -0.35% | 0.065% | 600 V |  | 15 A | 1223 mm | 662 mm | 50 mm | 9.72 kg | Polycrystalline |  | 36 |  |  | Anodized Aluminium Alloy | [14 empty] | http://www.enfsolar.com/ApolloF/solar/Product/pdf/crystalline/5035c65118997.pdf | http://img.enfsolar.com/ApolloF/solar/Product/logo/crystalline/5035c64a10d0b.JPG | http://www.enfsolar.com/directory/panel/5272
5272 | SunWize Technologies, Inc. | United States | SW-S130P | http://www.enfsolar.com/pv/panel-datasheet/Polycrystalline/1272/5442 | 130 Wp | SW-S130P | 5 Years | 20 Years, 80% |  | 130 W | 17.4 V | 7.4 A | 22 V | 8.1 A | 13.3% | 5% | 5% | [7 empty] | -0.5% | -0.35% | 0.065% | 600 V |  | 15 A | 1477 mm | 662 mm | 50 mm | 11.52 kg | Polycrystalline |  | 36 |  |  | Anodized Aluminium Alloy | [14 empty] | http://www.enfsolar.com/ApolloF/solar/Product/pdf/crystalline/5035c719b2e6c.pdf | http://img.enfsolar.com/ApolloF/solar/Product/logo/crystalline/5035c710d16fa.JPG | http://www.enfsolar.com/directory/panel/5272
5272 | SunWize Technologies, Inc. | United States | SW-S140P | http://www.enfsolar.com/pv/panel-datasheet/Polycrystalline/1273/5443 | 140 Wp | SW-S140P | 5 Years | 20 Years, 80% |  | 140 W | 17.1 V | 8.25 A | 21 V | 8.5 A | 14.3% | 5% | 5% | [7 empty] | -0.5% | -0.35% | 0.065% | 600 V |  | 15 A | 1477 mm | 662 mm | 50 mm | 11.52 kg | Polycrystalline |  | 34 |  |  | Anodized Aluminium Alloy | [14 empty] | http://www.enfsolar.com/ApolloF/solar/Product/pdf/crystalline/5035c78a28342.pdf | http://img.enfsolar.com/ApolloF/solar/Product/logo/crystalline/5035c7800f553.JPG | http://www.enfsolar.com/directory/panel/5272
5272 | SunWize Technologies, Inc. | United States | SW-S150P | http://www.enfsolar.com/pv/panel-datasheet/Polycrystalline/1274/5444 | 150 Wp | SW-S150P | 5 Years | 20 Years, 80% |  | 150 W | 18.1 V | 8.3 A | 22.2 V | 8.5 A | 15.3% | 5% | 5% | [7 empty] | -0.5% | -0.35% | 0.065% | 600 V |  | 15 A | 1477 mm | 662 mm | 50 mm | 11.52 kg | Polycrystalline |  | 36 |  |  | Anodized Aluminium Alloy | [14 empty] | http://www.enfsolar.com/ApolloF/solar/Product/pdf/crystalline/5035c7eb8aae1.pdf | http://img.enfsolar.com/ApolloF/solar/Product/logo/crystalline/5035c7e46d2e4.JPG | http://www.enfsolar.com/directory/panel/5272
5272 | SunWize Technologies, Inc. | United States | SW-S55P | http://www.enfsolar.com/pv/panel-datasheet/Polycrystalline/1266/5427 | 55 Wp | SW-S55P | 2 Years | 10 Years, 90% |  | 55 W | 17.4 V | 3.15 A | 22 V | 3.3 A |  | 10% | 10% | [7 empty] | -0.5% | -0.35% | 0.065% | 600 V |  | 6 A |  |  |  |  | Polycrystalline |  | 72 |  |  | Anodized Aluminium Alloy | [14 empty] | http://www.enfsolar.com/ApolloF/solar/Product/pdf/crystalline/5035c496f12d0.pdf | http://img.enfsolar.com/ApolloF/solar/Product/logo/crystalline/5035c4904a2eb.JPG | http://www.enfsolar.com/directory/panel/5272
5272 | SunWize Technologies, Inc. | United States | SW-S65P | http://www.enfsolar.com/pv/panel-datasheet/Polycrystalline/1267/5428 | 65 Wp | SW-S65P | 2 Years | 10 Years, 90% |  | 65 W | 17.4 V | 3.7 A | 22 V | 4.1 A | 12.4% | 5% | 5% | [7 empty] | -0.5% | -0.35% | 0.065% | 600 V |  | 8 A | 790 mm | 662 mm | 50 mm |  | Polycrystalline |  | 36 |  |  | Anodized Aluminium Alloy | [14 empty] | http://www.enfsolar.com/ApolloF/solar/Product/pdf/crystalline/5035c55582f6a.pdf | http://img.enfsolar.com/ApolloF/solar/Product/logo/crystalline/5035c54b53a96.JPG | http://www.enfsolar.com/directory/panel/5272
5272 | SunWize Technologies, Inc. | United States | SW-S85P | http://www.enfsolar.com/pv/panel-datasheet/Polycrystalline/1269/5435 | 85 Wp | SW-S85P | 5 Years | 20 Years, 80% |  | 85 W | 17.4 V | 4.9 A | 22 V | 5.4 A | 19.4% | 5% | 5% | [7 empty] | -0.5% | -0.35% | 0.065% | 600 V |  | 10 A | 662 mm | 662 mm | 50 mm | 8.16 kg | Polycrystalline |  | 36 |  |  | Anodized Aluminium Alloy | [14 empty] | http://www.enfsolar.com/ApolloF/solar/Product/pdf/crystalline/5035c5da0647b.pdf | http://img.enfsolar.com/ApolloF/solar/Product/logo/crystalline/5035c5d30fcc7.JPG | http://www.enfsolar.com/directory/panel/5272
16323 | Super Solar | Korea | Mono 40-60 | http://www.enfsolar.com/pv/panel-datasheet/Monocrystalline/6043/20313 | 40 ~ 60 Wp | SSM(40)636545m |  |  |  | 40 W | 17.3 V | 2.32 A | 21.56 V | 2.51 A | [9 empty] | ~ °C | [10 empty] | Monocrystalline | 125×125 mm | [19 empty] | http://img.enfsolar.com/ApolloF/solar/Product/logo/Crystalline/50f8bb5211c0d.jpg | http://www.enfsolar.com/directory/panel/16323
16323 | Super Solar | Korea | Mono 40-60 | http://www.enfsolar.com/pv/panel-datasheet/Monocrystalline/6043/20315 | 40 ~ 60 Wp | SSM(50)845545m |  |  |  | 50 W | 17.2 V | 2.91 A | 21.8 V | 3.25 A | [9 empty] | ~ °C | [10 empty] | Monocrystalline | 125×125 mm | [19 empty] | http://img.enfsolar.com/ApolloF/solar/Product/logo/Crystalline/50f8bb5211c0d.jpg | http://www.enfsolar.com/directory/panel/16323
16323 | Super Solar | Korea | Mono 40-60 | http://www.enfsolar.com/pv/panel-datasheet/Monocrystalline/6043/20317 | 40 ~ 60 Wp | SSM(60)845545m |  |  |  | 60 W | 17.2 V | 3.49 A | 22 V | 3.76 A | [9 empty] | ~ °C | [10 empty] | Monocrystalline | 125×125 mm | [19 empty] | http://img.enfsolar.com/ApolloF/solar/Product/logo/Crystalline/50f8bb5211c0d.jpg | http://www.enfsolar.com/directory/panel/16323
16323 | Super Solar | Korea | Mono 5-20 | http://www.enfsolar.com/pv/panel-datasheet/Monocrystalline/6041/20309 | 10 ~ 57 Wp | SSM(10)360292m |  |  |  | 10 W | 17.2 V | 0.59 A | 22 V | 0.64 A | [9 empty] | ~ °C | [10 empty] | Monocrystalline | 125×125 mm | [19 empty] | http://img.enfsolar.com/ApolloF/solar/Product/logo/Crystalline/50f8bae132487.jpg | http://www.enfsolar.com/directory/panel/16323
16323 | Super Solar | Korea | Mono 5-20 | http://www.enfsolar.com/pv/panel-datasheet/Monocrystalline/6041/20311 | 10 ~ 57 Wp | SSM(20)538350m |  |  |  | 20 W | 17.2 V | 3.49 A | 22 V | 3.76 A | [9 empty] | ~ °C | [10 empty] | Monocrystalline | 125×125 mm | [19 empty] | http://img.enfsolar.com/ApolloF/solar/Product/logo/Crystalline/50f8bae132487.jpg | http://www.enfsolar.com/directory/panel/16323
16323 | Super Solar | Korea | Mono 5-20 | http://www.enfsolar.com/pv/panel-datasheet/Monocrystalline/6041/20307 | 10 ~ 57 Wp | SSM(5)290240m |  |  |  | 57 W | 17.2 V | 0.29 A | 21.6 V | 0.31 A | [9 empty] | ~ °C | [10 empty] | Monocrystalline | 125×125 mm | [19 empty] | http://img.enfsolar.com/ApolloF/solar/Product/logo/Crystalline/50f8bae132487.jpg | http://www.enfsolar.com/directory/panel/16323
16323 | Super Solar | Korea | Poly 130-150 | http://www.enfsolar.com/pv/panel-datasheet/Polycrystalline/6051/20337 | 130 ~ 150 Wp | SSM(130) 1465662p |  |  |  | 130 W | 17.2 V | 7.56 A | 21.8 V | 7.85 A | 14% | [8 empty] | ~ °C | [6 empty] | 1465 mm | 662 mm | 35 mm | 12 kg | Polycrystalline | 156×156 mm | 36 | [18 empty] | http://img.enfsolar.com/ApolloF/solar/Product/logo/Crystalline/50f8bdb5c06a5.jpg | http://www.enfsolar.com/directory/panel/16323
16323 | Super Solar | Korea | Poly 130-150 | http://www.enfsolar.com/pv/panel-datasheet/Polycrystalline/6051/20339 | 130 ~ 150 Wp | SSM(140) 1465662p |  |  |  | 140 W | 17.6 V | 7.95 A | 22.1 V | 8.1 A | 14.5% | [8 empty] | ~ °C | [6 empty] | 1465 mm | 662 mm | 35 mm | 12 kg | Polycrystalline | 156×156 mm | 36 | [18 empty] | http://img.enfsolar.com/ApolloF/solar/Product/logo/Crystalline/50f8bdb5c06a5.jpg | http://www.enfsolar.com/directory/panel/16323
16323 | Super Solar | Korea | Poly 130-150 | http://www.enfsolar.com/pv/panel-datasheet/Polycrystalline/6051/20341 | 130 ~ 150 Wp | SSM(150) 1465662p |  |  |  | 150 W | 18.1 V | 8.3 A | 22.4 V | 8.35 A | 15% | [8 empty] | ~ °C | [6 empty] | 1465 mm | 662 mm | 35 mm | 12 kg | Polycrystalline | 156×156 mm | 36 | [18 empty] | http://img.enfsolar.com/ApolloF/solar/Product/logo/Crystalline/50f8bdb5c06a5.jpg | http://www.enfsolar.com/directory/panel/16323
16323 | Super Solar | Korea | Poly 210-230 | http://www.enfsolar.com/pv/panel-datasheet/Polycrystalline/6053/20343 | 210 ~ 230 Wp | SSM(210) 1482987p |  |  |  | 210 W | 27 V | 7.78 A | 34.2 V | 8.32 A | 14.4% | [8 empty] | ~ °C | [6 empty] | 1482 mm | 987 mm | 35 mm | 17 kg | Polycrystalline | 156×156 mm | 54 | [18 empty] | http://img.enfsolar.com/ApolloF/solar/Product/logo/Crystalline/50f8be2a36980.jpg | http://www.enfsolar.com/directory/panel/16323
16323 | Super Solar | Korea | Poly 210-230 | http://www.enfsolar.com/pv/panel-datasheet/Polycrystalline/6053/20345 | 210 ~ 230 Wp | SSM(220) 1482987p |  |  |  | 220 W | 27.5 V | 8 A | 34.8 V | 8.64 A | 15% | [8 empty] | ~ °C | [6 empty] | 1482 mm | 987 mm | 35 mm | 17 kg | Polycrystalline | 156×156 mm | 54 | [18 empty] | http://img.enfsolar.com/ApolloF/solar/Product/logo/Crystalline/50f8be2a36980.jpg | http://www.enfsolar.com/directory/panel/16323
16323 | Super Solar | Korea | Poly 210-230 | http://www.enfsolar.com/pv/panel-datasheet/Polycrystalline/6053/20347 | 210 ~ 230 Wp | SSM(230) 1482987p |  |  |  | 230 W | 28 V | 8.21 A | 35.4 V | 8.95 A | 15.7% | [8 empty] | ~ °C | [6 empty] | 1482 mm | 987 mm | 35 mm | 17 kg | Polycrystalline | 156×156 mm | 54 | [18 empty] | http://img.enfsolar.com/ApolloF/solar/Product/logo/Crystalline/50f8be2a36980.jpg | http://www.enfsolar.com/directory/panel/16323
16323 | Super Solar | Korea | Poly 240-260 | http://www.enfsolar.com/pv/panel-datasheet/Polycrystalline/6045/20319 | 240 ~ 260 Wp | SSM(240) 1643987m |  |  |  | 240 W | 30.7 V | 7.82 A | 38 V | 8.46 A | 14.8% | [8 empty] | ~ °C | [6 empty] | 1643 mm | 987 mm | 45 mm | 19.5 kg | Polycrystalline | 156×156 mm | 60 | [18 empty] | http://img.enfsolar.com/ApolloF/solar/Product/logo/Crystalline/50f8bbe1bb5f3.jpg | http://www.enfsolar.com/directory/panel/16323
16323 | Super Solar | Korea | Poly 240-260 | http://www.enfsolar.com/pv/panel-datasheet/Polycrystalline/6045/20321 | 240 ~ 260 Wp | SSM(250) 1643987m |  |  |  | 250 W | 31.2 V | 8.01 A | 38.6 V | 8.67 A | 15.4% | [8 empty] | ~ °C | [6 empty] | 1643 mm | 987 mm | 45 mm | 19.5 kg | Polycrystalline | 156×156 mm | 60 | [18 empty] | http://img.enfsolar.com/ApolloF/solar/Product/logo/Crystalline/50f8bbe1bb5f3.jpg | http://www.enfsolar.com/directory/panel/16323
16323 | Super Solar | Korea | Poly 240-260 | http://www.enfsolar.com/pv/panel-datasheet/Polycrystalline/6045/20323 | 240 ~ 260 Wp | SSM(260) 1643987m |  |  |  | 260 W | 31.7 V | 8.2 A | 39.2 V | 8.89 A | 16% | [8 empty] | ~ °C | [6 empty] | 1643 mm | 987 mm | 45 mm | 19.5 kg | Polycrystalline | 156×156 mm | 60 | [18 empty] | http://img.enfsolar.com/ApolloF/solar/Product/logo/Crystalline/50f8bbe1bb5f3.jpg | http://www.enfsolar.com/directory/panel/16323
16323 | Super Solar | Korea | Poly 290-310 | http://www.enfsolar.com/pv/panel-datasheet/Polycrystalline/6047/20325 | 290 ~ 310 Wp | SSM(290) 1961987m |  |  |  | 290 W | 36.7 V | 7.9 A | 45.5 V | 8.54 A | 15% | [8 empty] | ~ °C | [6 empty] | 1961 mm | 987 mm | 50 mm | 23 kg | Polycrystalline | 156×156 mm | 72 | [18 empty] | http://img.enfsolar.com/ApolloF/solar/Product/logo/Crystalline/50f8bc5672d2b.jpg | http://www.enfsolar.com/directory/panel/16323
16323 | Super Solar | Korea | Poly 290-310 | http://www.enfsolar.com/pv/panel-datasheet/Polycrystalline/6047/20327 | 290 ~ 310 Wp | SSM(300) 1961987m |  |  |  | 300 W | 37.2 V | 8.07 A | 46.1 V | 8.71 A | 15.5% | [8 empty] | ~ °C | [6 empty] | 1961 mm | 987 mm | 50 mm | 23 kg | Polycrystalline | 156×156 mm | 72 | [18 empty] | http://img.enfsolar.com/ApolloF/solar/Product/logo/Crystalline/50f8bc5672d2b.jpg | http://www.enfsolar.com/directory/panel/16323
16323 | Super Solar | Korea | Poly 290-310 | http://www.enfsolar.com/pv/panel-datasheet/Polycrystalline/6047/20329 | 290 ~ 310 Wp | SSM(310) 1961987m |  |  |  | 310 W | 37.7 V | 8.22 A | 46.7 V | 8.89 A | 16% | [8 empty] | ~ °C | [6 empty] | 1961 mm | 987 mm | 50 mm | 23 kg | Polycrystalline | 156×156 mm | 72 | [18 empty] | http://img.enfsolar.com/ApolloF/solar/Product/logo/Crystalline/50f8bc5672d2b.jpg | http://www.enfsolar.com/directory/panel/16323
16323 | Super Solar | Korea | Poly 80-120 | http://www.enfsolar.com/pv/panel-datasheet/Polycrystalline/6049/20333 | 80 ~ 120 Wp | SSM(100)1070662p |  |  |  | 100 W | 17.5 V | 5.71 A | 21.8 V | 6.1 A | 14% | [8 empty] | ~ °C | [10 empty] | Polycrystalline | 156×156 mm | [19 empty] | http://img.enfsolar.com/ApolloF/solar/Product/logo/Crystalline/50f8bd3e6453d.jpg | http://www.enfsolar.com/directory/panel/16323
16323 | Super Solar | Korea | Poly 80-120 | http://www.enfsolar.com/pv/panel-datasheet/Polycrystalline/6049/20335 | 80 ~ 120 Wp | SSM(120)1250662p |  |  |  | 120 W | 17.6 V | 6.82 A | 22 V | 7.22 A | 14% | [8 empty] | ~ °C | [10 empty] | Polycrystalline | 156×156 mm | [19 empty] | http://img.enfsolar.com/ApolloF/solar/Product/logo/Crystalline/50f8bd3e6453d.jpg | http://www.enfsolar.com/directory/panel/16323
16323 | Super Solar | Korea | Poly 80-120 | http://www.enfsolar.com/pv/panel-datasheet/Polycrystalline/6049/20331 | 80 ~ 120 Wp | SSM(80)862662p |  |  |  | 80 W | 17.4 V | 4.6 A | 21.5 V | 4.9 A | 14% | [8 empty] | ~ °C | [10 empty] | Polycrystalline | 156×156 mm | [19 empty] | http://img.enfsolar.com/ApolloF/solar/Product/logo/Crystalline/50f8bd3e6453d.jpg | http://www.enfsolar.com/directory/panel/16323
16323 | Super Solar | Korea | SSM(230) 1643987p | http://www.enfsolar.com/pv/panel-datasheet/Polycrystalline/6055/20349 | 230 Wp | 230 |  |  |  | 230 W | 30 V | 7.67 A | 37.1 V | 8.24 A | 14.2% | [8 empty] | ~ °C | [6 empty] | 1643 mm | 987 mm | 45 mm | 19.5 kg | Polycrystalline | 156×156 mm | 60 | [18 empty] | http://img.enfsolar.com/ApolloF/solar/Product/logo/Crystalline/50f8bec3b4710.jpg | http://www.enfsolar.com/directory/panel/16323
16323 | Super Solar | Korea | SSM(280) 1961987p | http://www.enfsolar.com/pv/panel-datasheet/Polycrystalline/6057/20351 | 280 Wp | 280 |  |  |  | 280 W | 36 V | 7.78 A | 44.8 V | 8.41 A | 14.5% | [8 empty] | ~ °C | [6 empty] | 1961 mm | 987 mm | 50 mm | 23 kg | Polycrystalline | 156×156 mm | 72 | [18 empty] | http://img.enfsolar.com/ApolloF/solar/Product/logo/Crystalline/50f8bf10d0aa0.jpg | http://www.enfsolar.com/directory/panel/16323
5666 | Surana Ventures Ltd. | India | SVL-10 | http://www.enfsolar.com/pv/panel-datasheet/Polycrystalline/529/2394 | 10 Wp | 10 |  |  |  | 10 W | 18.1 V | 0.55 A | 21.4 V | 0.67 A | 9.6% | [9 empty] | -0.46% | -0.35% | 0.05% | 600 V |  | 6 A | 305 mm | 340 mm | 22 mm | 1.2 kg | Polycrystalline | 156×156 mm | 36 | [17 empty] | http://www.enfsolar.com/ApolloF/solar/Product/pdf/crystalline/5028a0ae2f245.pdf | http://img.enfsolar.com/ApolloF/solar/Product/logo/crystalline/5028a0aa0a737.JPG | http://www.enfsolar.com/directory/panel/5666
5666 | Surana Ventures Ltd. | India | SVL-125 | http://www.enfsolar.com/pv/panel-datasheet/Polycrystalline/550/2460 | 125 Wp | 125 | 5 Years | 10 Years, 90% | 25 Years, 80% | 125 W | 18.2 V | 6.9 A | 22.1 V | 7.9 A | 12.8% | [9 empty] | -0.46% | -0.35% | 0.05% | 1000 V |  | 10 A | 1490 mm | 655 mm | 42 mm | 10.5 kg | Polycrystalline | 156×156 mm | 36 |  |  |  | 3 |  | MC4 | [11 empty] | http://www.enfsolar.com/ApolloF/solar/Product/pdf/crystalline/5028a8f9c83ba.pdf | http://img.enfsolar.com/ApolloF/solar/Product/logo/crystalline/5028a8deb547c.JPG | http://www.enfsolar.com/directory/panel/5666
5666 | Surana Ventures Ltd. | India | SVL-150 | http://www.enfsolar.com/pv/panel-datasheet/Polycrystalline/554/2465 | 150 Wp | 150 | 5 Years | 10 Years, 90% | 25 Years, 80% | 150 W | 25.5 V | 6.4 A | 32.4 V | 5.7 A | 10.2% | [9 empty] | -0.46% | -0.35% | 0.05% | 1000 V |  | 12 A | 1490 mm | 990 mm | 42 mm | 17.5 kg | Polycrystalline | 156×156 mm | 54 |  |  |  | 3 |  | MC4 | [11 empty] | http://www.enfsolar.com/ApolloF/solar/Product/pdf/crystalline/5028abe0d852e.pdf | http://img.enfsolar.com/ApolloF/solar/Product/logo/crystalline/5028abdbd0ce9.JPG | http://www.enfsolar.com/directory/panel/5666
5666 | Surana Ventures Ltd. | India | SVL-175 | http://www.enfsolar.com/pv/panel-datasheet/Polycrystalline/561/2484 | 175 Wp | 175 | 5 Years | 10 Years, 90% | 25 Years, 80% | 175 W | 26.7 V | 6.6 A | 32.8 V | 7.6 A | 11.9% | [9 empty] | -0.46% | -0.35% | 0.05% | 1000 V |  | 12 A | 1490 mm | 990 mm | 42 mm | 17.5 kg | Polycrystalline | 156×156 mm | 54 |  |  |  | 3 |  | MC4 | [11 empty] | http://www.enfsolar.com/ApolloF/solar/Product/pdf/crystalline/5028afbac658e.pdf | http://img.enfsolar.com/ApolloF/solar/Product/logo/crystalline/5028afae5385e.JPG | http://www.enfsolar.com/directory/panel/5666
5666 | Surana Ventures Ltd. | India | SVL-195 | http://www.enfsolar.com/pv/panel-datasheet/Polycrystalline/566/2498 | 195 Wp | 195 | 5 Years | 10 Years, 90% | 25 Years, 80% | 195 W | 27.2 V | 7.3 A | 33.2 V | 8.1 A | 13.2% | [9 empty] | -0.46% | -0.35% | 0.05% | 1000 V |  | 12 A | 1490 mm | 990 mm | 42 mm | 17.5 kg | Polycrystalline | 156×156 mm | 54 |  |  |  | 3 |  | MC4 | [11 empty] | http://www.enfsolar.com/ApolloF/solar/Product/pdf/crystalline/5028b1209d799.pdf | http://img.enfsolar.com/ApolloF/solar/Product/logo/crystalline/5028b11ba939c.JPG | http://www.enfsolar.com/directory/panel/5666
5666 | Surana Ventures Ltd. | India | SVL-20 | http://www.enfsolar.com/pv/panel-datasheet/Polycrystalline/532/2403 | 20 Wp | 20 |  |  |  | 20 W | 17.8 V | 1.124 A | 21.4 V | 1.308 A | 11.8% | [9 empty] | -0.46% | -0.35% | 0.05% | 600 V |  | 6 A | 497 mm | 340 mm | 22 mm | 1.9 kg | Polycrystalline | 156×156 mm | 36 | [17 empty] | http://www.enfsolar.com/ApolloF/solar/Product/pdf/crystalline/5028a2db8da49.pdf | http://img.enfsolar.com/ApolloF/solar/Product/logo/crystalline/5028a2cf480d1.JPG | http://www.enfsolar.com/directory/panel/5666
5666 | Surana Ventures Ltd. | India | SVL-200 | http://www.enfsolar.com/pv/panel-datasheet/Polycrystalline/576/2526 | 200 Wp | 200 | 5 Years | 10 Years, 90% | 25 Years, 80% | 200 W | 28.9 V | 7.1 A | 36.6 V | 8.3 A | 12.2% | 5% | [8 empty] | -0.45% | -0.35% | 0.05% | 1000 V |  | 12 A | 1660 mm | 990 mm | 42 mm | 19.1 kg | Polycrystalline | 156×156 mm | 60 |  |  |  | 3 |  | MC4 | [11 empty] | http://www.enfsolar.com/ApolloF/solar/Product/pdf/crystalline/5028b4c450dc0.pdf | http://img.enfsolar.com/ApolloF/solar/Product/logo/crystalline/5028b4b543242.JPG | http://www.enfsolar.com/directory/panel/5666
5666 | Surana Ventures Ltd. | India | SVL-220 | http://www.enfsolar.com/pv/panel-datasheet/Polycrystalline/582/2532 | 220 Wp | 220 | 5 Years | 10 Years, 90% | 25 Years, 80% | 220 W | 29.9 V | 7.4 A | 37 V | 8.4 A | 13.4% | [9 empty] | -0.46% | -0.35% | 0.05% | 1000 V |  | 12 A | 1660 mm | 990 mm | 42 mm | 19.1 kg | Polycrystalline | 156×156 mm | 60 |  |  |  | 3 |  | MC4 | [11 empty] | http://www.enfsolar.com/ApolloF/solar/Product/pdf/crystalline/5028b61e494c8.pdf | http://img.enfsolar.com/ApolloF/solar/Product/logo/crystalline/5028b60be3885.JPG | http://www.enfsolar.com/directory/panel/5666
5666 | Surana Ventures Ltd. | India | SVL-230 | http://www.enfsolar.com/pv/panel-datasheet/Polycrystalline/584/2539 | 230 Wp | 230 | 5 Years | 10 Years, 90% | 25 Years, 80% | 230 W | 30 V | 7.8 A | 37.2 V | 8.4 A | 14% | [9 empty] | -0.46% | -0.35% | 0.05% | 1000 V |  | 12 A | 1660 mm | 990 mm | 42 mm | 19.1 kg | Polycrystalline | 156×156 mm | 60 |  |  |  | 3 |  | MC4 | [11 empty] | http://www.enfsolar.com/ApolloF/solar/Product/pdf/crystalline/5028b6ef69d87.pdf | http://img.enfsolar.com/ApolloF/solar/Product/logo/crystalline/5028b6e377db1.JPG | http://www.enfsolar.com/directory/panel/5666
5666 | Surana Ventures Ltd. | India | SVL-75 | http://www.enfsolar.com/pv/panel-datasheet/Polycrystalline/535/2409 | 75 Wp | 75 | 5 Years | 10 Years, 90% | 25 Years, 80% | 75 W | 17.4 V | 4.31 A | 21.4 V | 4.73 A | 12.9% | [9 empty] | -0.46% | -0.35% | 0.05% | 600 V |  | 10 A | 890 mm | 655 mm | 34 mm | 6.6 kg | Polycrystalline | 156×156 mm | 36 | [17 empty] | http://www.enfsolar.com/ApolloF/solar/Product/pdf/crystalline/5028a4298a522.pdf | http://img.enfsolar.com/ApolloF/solar/Product/logo/crystalline/5028a424df0b9.JPG | http://www.enfsolar.com/directory/panel/5666
4204 | Suzhou Shenglong PV-Tech Co., Ltd. | China | SLSM-D 165-190 | http://www.enfsolar.com/pv/panel-datasheet/Monocrystalline/222/1016 | 165 ~ 190 Wp | SLSM-165D | 10 Years | 25 Years, 80% |  | 165 W | 35.4 V | 4.66 A | 43.6 V | 5.1 A | 12.9% | 3% | 3% | [5 empty] | 47±3 °C | -40~85 °C | -0.46- -0.53 % | -0.34- -0.53 % | 0.028-0.069 % | 1000 V |  | 10 A | 1580 mm | 808 mm | 35 mm | 16.5 kg | Monocrystalline | 125×125 mm | 72 |  |  |  | 3 | IP 65 |  |  |  | Yes | Yes | Yes | TÜV Rheinland / 60020505 | http://www.tuvdotcom.com/certificates/60020505?locale=en&page_number=1 | TÜV Rheinland / 60021092 | http://www.tuvdotcom.com/certificates/60021092?locale=en&page_number=1 | Intertek / | http://etlwhidirectory.etlsemko.com/WebClients/ITS/DLP/products.nsf/4c8700f3b75987a08525777700583333/da78f0f8cde1843b85257a000048b78f?OpenDocument | http://www.enfsolar.com/ApolloF/solar/Product/pdf/crystalline/502375a060c4b.pdf | http://img.enfsolar.com/ApolloF/solar/Product/logo/crystalline/5023759a50646.JPG | http://www.enfsolar.com/directory/panel/4204
4204 | Suzhou Shenglong PV-Tech Co., Ltd. | China | SLSM-D 165-190 | http://www.enfsolar.com/pv/panel-datasheet/Monocrystalline/222/1017 | 165 ~ 190 Wp | SLSM-170D | 10 Years | 25 Years, 80% |  | 170 W | 35.6 V | 4.78 A | 44.2 V | 5.15 A | 13.3% | 3% | 3% | [5 empty] | 47±3 °C | -40~85 °C | -0.46- -0.53 % | -0.34- -0.53 % | 0.028-0.069 % | 1000 V |  | 10 A | 1580 mm | 808 mm | 35 mm | 16.5 kg | Monocrystalline | 125×125 mm | 72 |  |  |  | 3 | IP 65 |  |  |  | Yes | Yes | Yes | TÜV Rheinland / 60020505 | http://www.tuvdotcom.com/certificates/60020505?locale=en&page_number=1 | TÜV Rheinland / 60021092 | http://www.tuvdotcom.com/certificates/60021092?locale=en&page_number=1 | Intertek / | http://etlwhidirectory.etlsemko.com/WebClients/ITS/DLP/products.nsf/4c8700f3b75987a08525777700583333/da78f0f8cde1843b85257a000048b78f?OpenDocument | http://www.enfsolar.com/ApolloF/solar/Product/pdf/crystalline/502375a060c4b.pdf | http://img.enfsolar.com/ApolloF/solar/Product/logo/crystalline/5023759a50646.JPG | http://www.enfsolar.com/directory/panel/4204
4204 | Suzhou Shenglong PV-Tech Co., Ltd. | China | SLSM-D 165-190 | http://www.enfsolar.com/pv/panel-datasheet/Monocrystalline/222/1018 | 165 ~ 190 Wp | SLSM-175D | 10 Years | 25 Years, 80% |  | 175 W | 35.8 V | 4.89 A | 44.2 V | 5.25 A | 13.7% | 3% | 3% | [5 empty] | 47±3 °C | -40~85 °C | -0.46- -0.53 % | -0.34- -0.53 % | 0.028-0.069 % | 1000 V |  | 10 A | 1580 mm | 808 mm | 35 mm | 16.5 kg | Monocrystalline | 125×125 mm | 72 |  |  |  | 3 | IP 65 |  |  |  | Yes | Yes | Yes | TÜV Rheinland / 60020505 | http://www.tuvdotcom.com/certificates/60020505?locale=en&page_number=1 | TÜV Rheinland / 60021092 | http://www.tuvdotcom.com/certificates/60021092?locale=en&page_number=1 | Intertek / | http://etlwhidirectory.etlsemko.com/WebClients/ITS/DLP/products.nsf/4c8700f3b75987a08525777700583333/da78f0f8cde1843b85257a000048b78f?OpenDocument | http://www.enfsolar.com/ApolloF/solar/Product/pdf/crystalline/502375a060c4b.pdf | http://img.enfsolar.com/ApolloF/solar/Product/logo/crystalline/5023759a50646.JPG | http://www.enfsolar.com/directory/panel/4204
4204 | Suzhou Shenglong PV-Tech Co., Ltd. | China | SLSM-D 165-190 | http://www.enfsolar.com/pv/panel-datasheet/Monocrystalline/222/1019 | 165 ~ 190 Wp | SLSM-180D | 10 Years | 25 Years, 80% |  | 180 W | 36.2 V | 4.97 A | 44.2 V | 5.36 A | 14.1% | 3% | 3% | [5 empty] | 47±3 °C | -40~85 °C | -0.46- -0.53 % | -0.34- -0.53 % | 0.028-0.069 % | 1000 V |  | 10 A | 1580 mm | 808 mm | 35 mm | 16.5 kg | Monocrystalline | 125×125 mm | 72 |  |  |  | 3 | IP 65 |  |  |  | Yes | Yes | Yes | TÜV Rheinland / 60020505 | http://www.tuvdotcom.com/certificates/60020505?locale=en&page_number=1 | TÜV Rheinland / 60021092 | http://www.tuvdotcom.com/certificates/60021092?locale=en&page_number=1 | Intertek / | http://etlwhidirectory.etlsemko.com/WebClients/ITS/DLP/products.nsf/4c8700f3b75987a08525777700583333/da78f0f8cde1843b85257a000048b78f?OpenDocument | http://www.enfsolar.com/ApolloF/solar/Product/pdf/crystalline/502375a060c4b.pdf | http://img.enfsolar.com/ApolloF/solar/Product/logo/crystalline/5023759a50646.JPG | http://www.enfsolar.com/directory/panel/4204
4204 | Suzhou Shenglong PV-Tech Co., Ltd. | China | SLSM-D 165-190 | http://www.enfsolar.com/pv/panel-datasheet/Monocrystalline/222/1020 | 165 ~ 190 Wp | SLSM-185D | 10 Years | 25 Years, 80% |  | 185 W | 37 V | 5 A | 44.6 V | 5.6 A | 14.5% | 3% | 3% | [5 empty] | 47±3 °C | -40~85 °C | -0.46- -0.53 % | -0.34- -0.53 % | 0.028-0.069 % | 1000 V |  | 10 A | 1580 mm | 808 mm | 35 mm | 16.5 kg | Monocrystalline | 125×125 mm | 72 |  |  |  | 3 | IP 65 |  |  |  | Yes | Yes | Yes | TÜV Rheinland / 60020505 | http://www.tuvdotcom.com/certificates/60020505?locale=en&page_number=1 | TÜV Rheinland / 60021092 | http://www.tuvdotcom.com/certificates/60021092?locale=en&page_number=1 | Intertek / | http://etlwhidirectory.etlsemko.com/WebClients/ITS/DLP/products.nsf/4c8700f3b75987a08525777700583333/da78f0f8cde1843b85257a000048b78f?OpenDocument | http://www.enfsolar.com/ApolloF/solar/Product/pdf/crystalline/502375a060c4b.pdf | http://img.enfsolar.com/ApolloF/solar/Product/logo/crystalline/5023759a50646.JPG | http://www.enfsolar.com/directory/panel/4204
4204 | Suzhou Shenglong PV-Tech Co., Ltd. | China | SLSM-D 165-190 | http://www.enfsolar.com/pv/panel-datasheet/Monocrystalline/222/1021 | 165 ~ 190 Wp | SLSM-190D | 10 Years | 25 Years, 80% |  | 190 W | 37.2 V | 5.11 A | 44.9 V | 5.72 A | 14.8% | 3% | 3% | [6 empty] | -40~85 °C | -0.46- -0.53 % | -0.34- -0.53 % | 0.028-0.069 % | 1000 V |  | 10 A | 1580 mm | 808 mm | 35 mm | 16.5 kg | Monocrystalline | 125×125 mm | 72 |  |  |  | 3 | IP 65 |  |  |  | Yes | Yes | Yes | TÜV Rheinland / 60020505 | http://www.tuvdotcom.com/certificates/60020505?locale=en&page_number=2 | TÜV Rheinland / 60021092 | http://www.tuvdotcom.com/certificates/60021092?locale=en&page_number=2 | Intertek / | http://etlwhidirectory.etlsemko.com/WebClients/ITS/DLP/products.nsf/4c8700f3b75987a08525777700583333/da78f0f8cde1843b85257a000048b78f?OpenDocument | http://www.enfsolar.com/ApolloF/solar/Product/pdf/crystalline/502375a060c4b.pdf | http://img.enfsolar.com/ApolloF/solar/Product/logo/crystalline/5023759a50646.JPG | http://www.enfsolar.com/directory/panel/4204
4204 | Suzhou Shenglong PV-Tech Co., Ltd. | China | SLSM-D 75-85 | http://www.enfsolar.com/pv/panel-datasheet/Monocrystalline/224/1026 | 75 ~ 85 Wp | SLSM-075D | 10 Years | 25 Years, 80% |  | 75 W | 17.4 V | 4.31 A | 21.8 V | 4.65 A | 11.7% | 3% | 3% | [5 empty] | 47±3 °C | -40~85 °C | -0.46- -0.53 % | -0.34- -0.39 % | 0.028-0.069 % | 1000 V |  | 10 A | 1197 mm | 535 mm | 40 mm | 8.5 kg | Monocrystalline | 125×125 mm | 36 |  |  |  | 2 | IP 65 | [12 empty] | http://www.enfsolar.com/ApolloF/solar/Product/pdf/crystalline/50237a3ba91c6.pdf | http://img.enfsolar.com/ApolloF/solar/Product/logo/crystalline/50237a30a12fa.JPG | http://www.enfsolar.com/directory/panel/4204
4204 | Suzhou Shenglong PV-Tech Co., Ltd. | China | SLSM-D 75-85 | http://www.enfsolar.com/pv/panel-datasheet/Monocrystalline/224/1027 | 75 ~ 85 Wp | SLSM-080D | 10 Years | 25 Years, 80% |  | 80 W | 18 V | 4.44 A | 22.5 V | 4.8 A | 12.5% | 3% | 3% | [5 empty] | 47±3 °C | -40~85 °C | -0.46- -0.53 % | -0.34- -0.39 % | 0.028-0.069 % | 1000 V |  | 10 A | 1197 mm | 535 mm | 40 mm | 8.5 kg | Monocrystalline | 125×125 mm | 36 |  |  |  | 2 | IP 65 | [12 empty] | http://www.enfsolar.com/ApolloF/solar/Product/pdf/crystalline/50237a3ba91c6.pdf | http://img.enfsolar.com/ApolloF/solar/Product/logo/crystalline/50237a30a12fa.JPG | http://www.enfsolar.com/directory/panel/4204
4204 | Suzhou Shenglong PV-Tech Co., Ltd. | China | SLSM-D 75-85 | http://www.enfsolar.com/pv/panel-datasheet/Monocrystalline/224/1028 | 75 ~ 85 Wp | SLSM-085D | 10 Years | 25 Years, 80% |  | 85 W | 18.3 V | 4.64 A | 22.9 V | 5.02 A | 13.3% | 3% | 3% | [5 empty] | 47±3 °C | -40~85 °C | -0.46- -0.53 % | -0.34- -0.39 % | 0.028-0.069 % | 1000 V |  | 10 A | 1197 mm | 535 mm | 40 mm | 8.5 kg | Monocrystalline | 125×125 mm | 36 |  |  |  | 2 | IP 65 | [12 empty] | http://www.enfsolar.com/ApolloF/solar/Product/pdf/crystalline/50237a3ba91c6.pdf | http://img.enfsolar.com/ApolloF/solar/Product/logo/crystalline/50237a30a12fa.JPG | http://www.enfsolar.com/directory/panel/4204
4204 | Suzhou Shenglong PV-Tech Co., Ltd. | China | SLSM-P 210-240 | http://www.enfsolar.com/pv/panel-datasheet/Polycrystalline/230/1055 | 210 ~ 240 Wp | SLSM-210P | 10 Years | 25 Years, 80% |  | 210 W | 28.7 V | 7.31 A | 36.4 V | 7.91 A | 12.9% | 3% | 3% | [5 empty] | 47±3 °C | -40~85 °C | -0.46- -0.53 % | -0.34- -0.39 % | 0.028-0.069 % | 1000 V |  | 15 A | 1637 mm | 995 mm | 46 mm | 19.5 kg | Polycrystalline | 156×156 mm | 60 |  |  |  | 6 | IP 67 | [5 empty] | Yes |  |  |  |  | UL / E328450 | http://database.ul.com/cgi-bin/XYV/template/LISEXT/1FRAME/showpage.html?name=QIGU.E328450&ccnshorttitle=Photovoltaic+Modules+and+Panels&objid=1080820167&cfgid=1073741824&version=versionless&parent_id=1073991981&sequence=1 | http://www.enfsolar.com/ApolloF/solar/Product/pdf/crystalline/50237cb7c0a47.pdf | http://img.enfsolar.com/ApolloF/solar/Product/logo/crystalline/50237c9f5013b.JPG | http://www.enfsolar.com/directory/panel/4204
4204 | Suzhou Shenglong PV-Tech Co., Ltd. | China | SLSM-P 210-240 | http://www.enfsolar.com/pv/panel-datasheet/Polycrystalline/230/1056 | 210 ~ 240 Wp | SLSM-215P | 10 Years | 25 Years, 80% |  | 215 W | 28.9 V | 7.44 A | 36.5 V | 9.96 A | 13.2% | 3% | 3% | [5 empty] | 47±3 °C | -40~85 °C | -0.46- -0.53 % | -0.34- -0.39 % | 0.028-0.069 % | 1000 V |  | 15 A | 1637 mm | 995 mm | 46 mm | 19.5 kg | Polycrystalline | 156×156 mm | 60 |  |  |  | 6 | IP 67 | [5 empty] | Yes |  |  |  |  | UL / E328450 | http://database.ul.com/cgi-bin/XYV/template/LISEXT/1FRAME/showpage.html?name=QIGU.E328450&ccnshorttitle=Photovoltaic+Modules+and+Panels&objid=1080820167&cfgid=1073741824&version=versionless&parent_id=1073991981&sequence=1 | http://www.enfsolar.com/ApolloF/solar/Product/pdf/crystalline/50237cb7c0a47.pdf | http://img.enfsolar.com/ApolloF/solar/Product/logo/crystalline/50237c9f5013b.JPG | http://www.enfsolar.com/directory/panel/4204
4204 | Suzhou Shenglong PV-Tech Co., Ltd. | China | SLSM-P 210-240 | http://www.enfsolar.com/pv/panel-datasheet/Polycrystalline/230/1057 | 210 ~ 240 Wp | SLSM-220P | 10 Years | 25 Years, 80% |  | 220 W | 29 V | 7.6 A | 36.84 V | 8.06 A | 13.5% | 3% | 3% | [5 empty] | 47±3 °C | -40~85 °C | -0.46- -0.53 % | -0.34- -0.39 % | 0.028-0.069 % | 1000 V |  | 15 A | 1637 mm | 995 mm | 46 mm | 19.5 kg | Polycrystalline | 156×156 mm | 60 |  |  |  | 6 | IP 67 | [5 empty] | Yes |  |  |  |  | UL / E328450 | http://database.ul.com/cgi-bin/XYV/template/LISEXT/1FRAME/showpage.html?name=QIGU.E328450&ccnshorttitle=Photovoltaic+Modules+and+Panels&objid=1080820167&cfgid=1073741824&version=versionless&parent_id=1073991981&sequence=1 | http://www.enfsolar.com/ApolloF/solar/Product/pdf/crystalline/50237cb7c0a47.pdf | http://img.enfsolar.com/ApolloF/solar/Product/logo/crystalline/50237c9f5013b.JPG | http://www.enfsolar.com/directory/panel/4204
4204 | Suzhou Shenglong PV-Tech Co., Ltd. | China | SLSM-P 210-240 | http://www.enfsolar.com/pv/panel-datasheet/Polycrystalline/230/1058 | 210 ~ 240 Wp | SLSM-225P | 10 Years | 25 Years, 80% |  | 225 W | 29.5 V | 7.63 A | 36.89 V | 8.22 A | 13.8% | 3% | 3% | [5 empty] | 47±3 °C | -40~85 °C | -0.46- -0.53 % | -0.34- -0.39 % | 0.028-0.069 % | 1000 V |  | 15 A | 1637 mm | 995 mm | 46 mm | 19.5 kg | Polycrystalline | 156×156 mm | 60 |  |  |  | 6 | IP 67 | [5 empty] | Yes |  |  |  |  | UL / E328450 | http://database.ul.com/cgi-bin/XYV/template/LISEXT/1FRAME/showpage.html?name=QIGU.E328450&ccnshorttitle=Photovoltaic+Modules+and+Panels&objid=1080820167&cfgid=1073741824&version=versionless&parent_id=1073991981&sequence=1 | http://www.enfsolar.com/ApolloF/solar/Product/pdf/crystalline/50237cb7c0a47.pdf | http://img.enfsolar.com/ApolloF/solar/Product/logo/crystalline/50237c9f5013b.JPG | http://www.enfsolar.com/directory/panel/4204
4204 | Suzhou Shenglong PV-Tech Co., Ltd. | China | SLSM-P 210-240 | http://www.enfsolar.com/pv/panel-datasheet/Polycrystalline/230/1059 | 210 ~ 240 Wp | SLSM-230P | 10 Years | 25 Years, 80% |  | 230 W | 29.8 V | 7.71 A | 36.9 V | 8.34 A | 14.1% | 3% | 3% | [5 empty] | 47±3 °C | -40~85 °C | -0.46- -0.53 % | -0.34- -0.39 % | 0.028-0.069 % | 1000 V |  | 15 A | 1637 mm | 995 mm | 46 mm | 19.5 kg | Polycrystalline | 156×156 mm | 60 |  |  |  | 6 | IP 67 | [5 empty] | Yes |  |  |  |  | UL / E328450 | http://database.ul.com/cgi-bin/XYV/template/LISEXT/1FRAME/showpage.html?name=QIGU.E328450&ccnshorttitle=Photovoltaic+Modules+and+Panels&objid=1080820167&cfgid=1073741824&version=versionless&parent_id=1073991981&sequence=1 | http://www.enfsolar.com/ApolloF/solar/Product/pdf/crystalline/50237cb7c0a47.pdf | http://img.enfsolar.com/ApolloF/solar/Product/logo/crystalline/50237c9f5013b.JPG | http://www.enfsolar.com/directory/panel/4204
4204 | Suzhou Shenglong PV-Tech Co., Ltd. | China | SLSM-P 210-240 | http://www.enfsolar.com/pv/panel-datasheet/Polycrystalline/230/1060 | 210 ~ 240 Wp | SLSM-235P | 10 Years | 25 Years, 80% |  | 235 W | 30.1 V | 7.81 A | 36.95 V | 8.52 A | 14.4% | 3% | 3% | [5 empty] | 47±3 °C | -40~85 °C | -0.46- -0.53 % | -0.34- -0.39 % | 0.028-0.069 % | 1000 V |  | 15 A | 1637 mm | 995 mm | 46 mm | 19.5 kg | Polycrystalline | 156×156 mm | 60 |  |  |  | 6 | IP 67 | [12 empty] | http://www.enfsolar.com/ApolloF/solar/Product/pdf/crystalline/50237cb7c0a47.pdf | http://img.enfsolar.com/ApolloF/solar/Product/logo/crystalline/50237c9f5013b.JPG | http://www.enfsolar.com/directory/panel/4204
4204 | Suzhou Shenglong PV-Tech Co., Ltd. | China | SLSM-P 210-240 | http://www.enfsolar.com/pv/panel-datasheet/Polycrystalline/230/1061 | 210 ~ 240 Wp | SLSM-240P | 10 Years | 25 Years, 80% |  | 240 W | 30.4 V | 7.91 A | 37 V | 8.61 A | 14.7% | 3% | 3% | [5 empty] | 47±3 °C | -40~85 °C | -0.46- -0.53 % | -0.34- -0.39 % | 0.028-0.069 % | 1000 V |  | 15 A | 1637 mm | 995 mm | 46 mm | 19.5 kg | Polycrystalline | 156×156 mm | 60 |  |  |  | 6 | IP 67 | [12 empty] | http://www.enfsolar.com/ApolloF/solar/Product/pdf/crystalline/50237cb7c0a47.pdf | http://img.enfsolar.com/ApolloF/solar/Product/logo/crystalline/50237c9f5013b.JPG | http://www.enfsolar.com/directory/panel/4204
4204 | Suzhou Shenglong PV-Tech Co., Ltd. | China | SLSM-P 270-285 | http://www.enfsolar.com/pv/panel-datasheet/Polycrystalline/231/1062 | 270 ~ 285 Wp | SLSM-270P | 10 Years | 25 Years, 80% |  | 270 W | 35.8 V | 7.54 A | 43.8 V | 8.32 A | 13.9% | 3% | 3% | [5 empty] | 47±3 °C | -40~85 °C | -0.46- -0.53 % | -0.34- -0.39 % | 0.028-0.069 % | 1000 V |  | 15 A | 1956 mm | 992 mm | 46 mm | 27 kg | Polycrystalline | 156×156 mm | 72 |  |  |  | 6 | IP 67 | [5 empty] | Yes |  |  |  |  | Intertek / | http://etlwhidirectory.etlsemko.com/WebClients/ITS/DLP/products.nsf/4c8700f3b75987a08525777700583333/da78f0f8cde1843b85257a000048b78f?OpenDocument | http://www.enfsolar.com/ApolloF/solar/Product/pdf/crystalline/50237e3fa8d4c.pdf | http://img.enfsolar.com/ApolloF/solar/Product/logo/crystalline/50237e3972e3f.JPG | http://www.enfsolar.com/directory/panel/4204
4204 | Suzhou Shenglong PV-Tech Co., Ltd. | China | SLSM-P 270-285 | http://www.enfsolar.com/pv/panel-datasheet/Polycrystalline/231/1063 | 270 ~ 285 Wp | SLSM-275P | 10 Years | 25 Years, 80% |  | 275 W | 35.9 V | 7.67 A | 44 V | 8.38 A | 14.2% | 3% | 3% | [5 empty] | 47±3 °C | -40~85 °C | -0.46- -0.53 % | -0.34- -0.39 % | 0.028-0.069 % | 1000 V |  | 15 A | 1956 mm | 992 mm | 46 mm | 27 kg | Polycrystalline | 156×156 mm | 72 |  |  |  | 6 | IP 67 | [5 empty] | Yes |  |  |  |  | Intertek / | http://etlwhidirectory.etlsemko.com/WebClients/ITS/DLP/products.nsf/4c8700f3b75987a08525777700583333/da78f0f8cde1843b85257a000048b78f?OpenDocument | http://www.enfsolar.com/ApolloF/solar/Product/pdf/crystalline/50237e3fa8d4c.pdf | http://img.enfsolar.com/ApolloF/solar/Product/logo/crystalline/50237e3972e3f.JPG | http://www.enfsolar.com/directory/panel/4204
4204 | Suzhou Shenglong PV-Tech Co., Ltd. | China | SLSM-P 270-285 | http://www.enfsolar.com/pv/panel-datasheet/Polycrystalline/231/1064 | 270 ~ 285 Wp | SLSM-280P | 10 Years | 25 Years, 80% |  | 280 W | 36 V | 7.78 A | 44.2 V | 8.44 A | 14.4% | 3% | 3% | [5 empty] | 47±3 °C | -40~85 °C | -0.46- -0.53 % | -0.34- -0.39 % | 0.028-0.069 % | 1000 V |  | 15 A | 1956 mm | 992 mm | 46 mm | 27 kg | Polycrystalline | 156×156 mm | 72 |  |  |  | 6 | IP 67 | [5 empty] | Yes |  |  |  |  | Intertek / | http://etlwhidirectory.etlsemko.com/WebClients/ITS/DLP/products.nsf/4c8700f3b75987a08525777700583333/da78f0f8cde1843b85257a000048b78f?OpenDocument | http://www.enfsolar.com/ApolloF/solar/Product/pdf/crystalline/50237e3fa8d4c.pdf | http://img.enfsolar.com/ApolloF/solar/Product/logo/crystalline/50237e3972e3f.JPG | http://www.enfsolar.com/directory/panel/4204
4204 | Suzhou Shenglong PV-Tech Co., Ltd. | China | SLSM-P 270-285 | http://www.enfsolar.com/pv/panel-datasheet/Polycrystalline/231/1065 | 270 ~ 285 Wp | SLSM-285P | 10 Years | 25 Years, 80% |  | 285 W | 36.2 V | 7.87 A | 44.3 V | 8.52 A | 14.7% | 3% | 3% | [5 empty] | 47±3 °C | -40~85 °C | -0.46- -0.53 % | -0.34- -0.39 % | 0.028-0.069 % | 1000 V |  | 15 A | 1956 mm | 992 mm | 46 mm | 27 kg | Polycrystalline | 156×156 mm | 72 |  |  |  | 6 | IP 67 | [5 empty] | Yes |  |  |  |  | Intertek / | http://etlwhidirectory.etlsemko.com/WebClients/ITS/DLP/products.nsf/4c8700f3b75987a08525777700583333/da78f0f8cde1843b85257a000048b78f?OpenDocument | http://www.enfsolar.com/ApolloF/solar/Product/pdf/crystalline/50237e3fa8d4c.pdf | http://img.enfsolar.com/ApolloF/solar/Product/logo/crystalline/50237e3972e3f.JPG | http://www.enfsolar.com/directory/panel/4204
12470 | Suzhou Sunlight Well Photovoltaic Technology Co., Ltd. | China | Mono 20W | http://www.enfsolar.com/pv/panel-datasheet/Monocrystalline/6169/20667 | 20 Wp | 20 |  |  |  | 20 W | 17.64 V | 1.13 A | 21.6 V | 1.29 A | 10.58% | [8 empty] | ~ °C | [6 empty] | 350 mm | 540 mm | 30 mm | 2 kg | Monocrystalline | [20 empty] | http://img.enfsolar.com/ApolloF/solar/Product/logo/Crystalline/50fcf3bf2c99a.jpg | http://www.enfsolar.com/directory/panel/12470
12470 | Suzhou Sunlight Well Photovoltaic Technology Co., Ltd. | China | Mono 30W | http://www.enfsolar.com/pv/panel-datasheet/Monocrystalline/6163/20661 | 30 Wp | 30 |  |  |  | 30 W | 17.64 V | 1.7 A | 21.6 V | 1.93 A | 12.35% | [15 empty] | 450 mm | 540 mm | 30 mm | 2.8 kg | Monocrystalline | [20 empty] | http://img.enfsolar.com/ApolloF/solar/Product/logo/Crystalline/50fcf2d8cc81c.jpg | http://www.enfsolar.com/directory/panel/12470
12470 | Suzhou Sunlight Well Photovoltaic Technology Co., Ltd. | China | Mono 40W | http://www.enfsolar.com/pv/panel-datasheet/Monocrystalline/6161/20659 | 40 Wp | 40 |  |  |  | 40 W | 17.64 V | 2.27 A | 21.6 V | 2.57 A | 11.85% | [15 empty] | 630 mm | 540 mm | 30 mm | 4.1 kg | Monocrystalline | [20 empty] | http://img.enfsolar.com/ApolloF/solar/Product/logo/Crystalline/50fcf280b96b5.jpg | http://www.enfsolar.com/directory/panel/12470
12470 | Suzhou Sunlight Well Photovoltaic Technology Co., Ltd. | China | Poly 4-40W | http://www.enfsolar.com/pv/panel-datasheet/Polycrystalline/6165/20663 | 4 Wp | 4 |  |  |  | 4 W | 16.92 V | 0.24 A | 21.6 V | 0.34 A | 4.3% | [15 empty] | 265 mm | 355 mm | 25 mm |  | Polycrystalline | [20 empty] | http://img.enfsolar.com/ApolloF/solar/Product/logo/Crystalline/50fcf32569ae3.jpg | http://www.enfsolar.com/directory/panel/12470
12470 | Suzhou Sunlight Well Photovoltaic Technology Co., Ltd. | China | Poly 7W | http://www.enfsolar.com/pv/panel-datasheet/Polycrystalline/6191/20753 | 7 Wp | 7 |  |  |  | 7 W | 18.4 V | 0.38 A | 24 V | 0.53 A | 3.4% | [15 empty] | 670 mm | 310 mm | 25 mm |  | Polycrystalline | [20 empty] | http://img.enfsolar.com/ApolloF/solar/Product/logo/Crystalline/50fd04a990b3f.jpg | http://www.enfsolar.com/directory/panel/12470
12470 | Suzhou Sunlight Well Photovoltaic Technology Co., Ltd. | China | SW5A-160-195 | http://www.enfsolar.com/pv/panel-datasheet/Monocrystalline/6157/20629 | 160 ~ 195 Wp | 160 |  |  |  | 160 W | 34.9 V | 4.58 A | 43.6 V | 4.97 A | 12.53% | 3% | 33% | [13 empty] | 1580 mm | 808 mm | 40 mm | 15.5 kg | Monocrystalline | 125×125 mm | 72 | [18 empty] | http://img.enfsolar.com/ApolloF/solar/Product/logo/Crystalline/50fcf03b52067.jpg | http://www.enfsolar.com/directory/panel/12470
12470 | Suzhou Sunlight Well Photovoltaic Technology Co., Ltd. | China | SW5A-160-195 | http://www.enfsolar.com/pv/panel-datasheet/Monocrystalline/6157/20631 | 160 ~ 195 Wp | 170 |  |  |  | 170 W | 35.5 V | 4.79 A | 44.1 V | 5.19 A | 13.32% | 3% | 3% | [13 empty] | 1580 mm | 808 mm | 40 mm | 15.5 kg | Monocrystalline | 125×125 mm | 72 | [18 empty] | http://img.enfsolar.com/ApolloF/solar/Product/logo/Crystalline/50fcf03b52067.jpg | http://www.enfsolar.com/directory/panel/12470
12470 | Suzhou Sunlight Well Photovoltaic Technology Co., Ltd. | China | SW5A-160-195 | http://www.enfsolar.com/pv/panel-datasheet/Monocrystalline/6157/20633 | 160 ~ 195 Wp | 180 |  |  |  | 180 W | 36.1 V | 4.99 A | 44.5 V | 5.4 A | 14.1% | 3% | 3% | [13 empty] | 1580 mm | 808 mm | 40 mm | 15.5 kg | Monocrystalline | 125×125 mm | 72 | [18 empty] | http://img.enfsolar.com/ApolloF/solar/Product/logo/Crystalline/50fcf03b52067.jpg | http://www.enfsolar.com/directory/panel/12470
12470 | Suzhou Sunlight Well Photovoltaic Technology Co., Ltd. | China | SW5A-160-195 | http://www.enfsolar.com/pv/panel-datasheet/Monocrystalline/6157/20635 | 160 ~ 195 Wp | 185 |  |  |  | 185 W | 36.4 V | 5.09 A | 44.7 V | 5.5 A | 14.49% | 3% | 3% | [13 empty] | 1580 mm | 808 mm | 40 mm | 15.5 kg | Monocrystalline | 125×125 mm | 72 | [18 empty] | http://img.enfsolar.com/ApolloF/solar/Product/logo/Crystalline/50fcf03b52067.jpg | http://www.enfsolar.com/directory/panel/12470
12470 | Suzhou Sunlight Well Photovoltaic Technology Co., Ltd. | China | SW5A-160-195 | http://www.enfsolar.com/pv/panel-datasheet/Monocrystalline/6157/20637 | 160 ~ 195 Wp | 190 |  |  |  | 190 W | 36.6 V | 5.18 A | 44.9 V | 5.6 A | 14.88% | 3% | 3% | [13 empty] | 1580 mm | 808 mm | 40 mm | 15.5 kg | Monocrystalline | 125×125 mm | 72 | [18 empty] | http://img.enfsolar.com/ApolloF/solar/Product/logo/Crystalline/50fcf03b52067.jpg | http://www.enfsolar.com/directory/panel/12470
12470 | Suzhou Sunlight Well Photovoltaic Technology Co., Ltd. | China | SW5A-160-195 | http://www.enfsolar.com/pv/panel-datasheet/Monocrystalline/6157/20639 | 160 ~ 195 Wp | 195 |  |  |  | 195 W | 36.7 V | 5.31 A | 45 V | 5.7 A | 15.27% | 3% | 3% | [13 empty] | 1580 mm | 808 mm | 40 mm | 15.5 kg | Monocrystalline | 125×125 mm | 72 | [18 empty] | http://img.enfsolar.com/ApolloF/solar/Product/logo/Crystalline/50fcf03b52067.jpg | http://www.enfsolar.com/directory/panel/12470
12470 | Suzhou Sunlight Well Photovoltaic Technology Co., Ltd. | China | SW5C-75-95 | http://www.enfsolar.com/pv/panel-datasheet/Monocrystalline/6155/20619 | 75 ~ 95 Wp | 75 | 6 Years |  |  | 75 W | 17.4 V | 4.31 A | 21.6 V | 4.74 A | 11.57% | 6% | 6% | [13 empty] | 1200 mm | 540 mm | 35 mm | 8 kg | Monocrystalline | 125×125 mm | 36 | [18 empty] | http://img.enfsolar.com/ApolloF/solar/Product/logo/Crystalline/50fcef46c64d7.jpg | http://www.enfsolar.com/directory/panel/12470
12470 | Suzhou Sunlight Well Photovoltaic Technology Co., Ltd. | China | SW5C-75-95 | http://www.enfsolar.com/pv/panel-datasheet/Monocrystalline/6155/20621 | 75 ~ 95 Wp | 80 | 6 Years |  |  | 80 W | 17.5 V | 4.58 A | 21.8 V | 4.97 A | 12.35% | 6% | 6% | [13 empty] | 1200 mm | 540 mm | 35 mm | 8 kg | Monocrystalline | 125×125 mm | 36 | [18 empty] | http://img.enfsolar.com/ApolloF/solar/Product/logo/Crystalline/50fcef46c64d7.jpg | http://www.enfsolar.com/directory/panel/12470
12470 | Suzhou Sunlight Well Photovoltaic Technology Co., Ltd. | China | SW5C-75-95 | http://www.enfsolar.com/pv/panel-datasheet/Monocrystalline/6155/20623 | 75 ~ 95 Wp | 85 | 6 Years |  |  | 85 W | 17.7 V | 4.79 A | 22 V | 5.19 A | 13.12% | 6% | 6% | [13 empty] | 1200 mm | 540 mm | 35 mm | 8 kg | Monocrystalline | 125×125 mm | 36 | [18 empty] | http://img.enfsolar.com/ApolloF/solar/Product/logo/Crystalline/50fcef46c64d7.jpg | http://www.enfsolar.com/directory/panel/12470
12470 | Suzhou Sunlight Well Photovoltaic Technology Co., Ltd. | China | SW5C-75-95 | http://www.enfsolar.com/pv/panel-datasheet/Monocrystalline/6155/20625 | 75 ~ 95 Wp | 90 | 6 Years |  |  | 90 W | 18 V | 4.99 A | 22.2 V | 5.4 A | 13.89% | 6% | 6% | [13 empty] | 1200 mm | 540 mm | 35 mm | 8 kg | Monocrystalline | 125×125 mm | 36 | [18 empty] | http://img.enfsolar.com/ApolloF/solar/Product/logo/Crystalline/50fcef46c64d7.jpg | http://www.enfsolar.com/directory/panel/12470
12470 | Suzhou Sunlight Well Photovoltaic Technology Co., Ltd. | China | SW5C-75-95 | http://www.enfsolar.com/pv/panel-datasheet/Monocrystalline/6155/20627 | 75 ~ 95 Wp | 95 | 6 Years |  |  | 95 W | 18.3 V | 5.18 A | 22.5 V | 5.6 A | 14.66% | 6% | 6% | [13 empty] | 1200 mm | 540 mm | 35 mm | 8 kg | Monocrystalline | 125×125 mm | 36 | [18 empty] | http://img.enfsolar.com/ApolloF/solar/Product/logo/Crystalline/50fcef46c64d7.jpg | http://www.enfsolar.com/directory/panel/12470
12470 | Suzhou Sunlight Well Photovoltaic Technology Co., Ltd. | China | SW5P-210-260 | http://www.enfsolar.com/pv/panel-datasheet/Monocrystalline/6159/20641 | 200 ~ 260 Wp | 200 |  |  |  | 200 W | 46.6 V | 4.29 A | 57.9 V | 4.79 A | 11.77% | 2% | 2% | [13 empty] | 1602 mm | 1061 mm | 40 mm | 20 kg | Monocrystalline | 125×125 mm | 96 | [18 empty] | http://img.enfsolar.com/ApolloF/solar/Product/logo/Crystalline/50fcf15375565.jpg | http://www.enfsolar.com/directory/panel/12470
12470 | Suzhou Sunlight Well Photovoltaic Technology Co., Ltd. | China | SW5P-210-260 | http://www.enfsolar.com/pv/panel-datasheet/Monocrystalline/6159/20643 | 200 ~ 260 Wp | 210 |  |  |  | 210 W | 46.6 V | 4.51 A | 57.9 V | 4.94 A | 12.35% | 2% | 2% | [13 empty] | 1602 mm | 1061 mm | 40 mm | 20 kg | Monocrystalline | 125×125 mm | 96 | [18 empty] | http://img.enfsolar.com/ApolloF/solar/Product/logo/Crystalline/50fcf15375565.jpg | http://www.enfsolar.com/directory/panel/12470
12470 | Suzhou Sunlight Well Photovoltaic Technology Co., Ltd. | China | SW5P-210-260 | http://www.enfsolar.com/pv/panel-datasheet/Monocrystalline/6159/20645 | 200 ~ 260 Wp | 220 |  |  |  | 220 W | 46.9 V | 4.69 A | 58.4 V | 5.1 A | 12.94% | 2% | 2% | [13 empty] | 1602 mm | 1061 mm | 40 mm | 20 kg | Monocrystalline | 125×125 mm | 96 | [18 empty] | http://img.enfsolar.com/ApolloF/solar/Product/logo/Crystalline/50fcf15375565.jpg | http://www.enfsolar.com/directory/panel/12470
12470 | Suzhou Sunlight Well Photovoltaic Technology Co., Ltd. | China | SW5P-210-260 | http://www.enfsolar.com/pv/panel-datasheet/Monocrystalline/6159/20647 | 200 ~ 260 Wp | 230 |  |  |  | 230 W | 47.5 V | 4.84 A | 58.8 V | 5.25 A | 13.53% | 2% | 2% | [13 empty] | 1602 mm | 1061 mm | 40 mm | 20 kg | Monocrystalline | 125×125 mm | 96 | [18 empty] | http://img.enfsolar.com/ApolloF/solar/Product/logo/Crystalline/50fcf15375565.jpg | http://www.enfsolar.com/directory/panel/12470
12470 | Suzhou Sunlight Well Photovoltaic Technology Co., Ltd. | China | SW5P-210-260 | http://www.enfsolar.com/pv/panel-datasheet/Monocrystalline/6159/20649 | 200 ~ 260 Wp | 240 |  |  |  | 240 W | 48.1 V | 4.99 A | 59.3 V | 5.4 A | 14.12% | 2% | 2% | [13 empty] | 1602 mm | 1061 mm | 40 mm | 20 kg | Monocrystalline | 125×125 mm | 96 | [18 empty] | http://img.enfsolar.com/ApolloF/solar/Product/logo/Crystalline/50fcf15375565.jpg | http://www.enfsolar.com/directory/panel/12470
12470 | Suzhou Sunlight Well Photovoltaic Technology Co., Ltd. | China | SW5P-210-260 | http://www.enfsolar.com/pv/panel-datasheet/Monocrystalline/6159/20651 | 200 ~ 260 Wp | 245 |  |  |  | 245 W | 48.4 V | 5.06 A | 59.6 V | 5.47 A | 14.41% | 2% | 2% | [13 empty] | 1602 mm | 1061 mm | 40 mm | 20 kg | Monocrystalline | 125×125 mm | 96 | [18 empty] | http://img.enfsolar.com/ApolloF/solar/Product/logo/Crystalline/50fcf15375565.jpg | http://www.enfsolar.com/directory/panel/12470
12470 | Suzhou Sunlight Well Photovoltaic Technology Co., Ltd. | China | SW5P-210-260 | http://www.enfsolar.com/pv/panel-datasheet/Monocrystalline/6159/20653 | 200 ~ 260 Wp | 250 |  |  |  | 250 W | 48.7 V | 5.14 A | 59.8 V | 5.54 A | 14.71% | 2% | 2% | [13 empty] | 1602 mm | 1061 mm | 40 mm | 20 kg | Monocrystalline | 125×125 mm | 96 | [18 empty] | http://img.enfsolar.com/ApolloF/solar/Product/logo/Crystalline/50fcf15375565.jpg | http://www.enfsolar.com/directory/panel/12470
12470 | Suzhou Sunlight Well Photovoltaic Technology Co., Ltd. | China | SW5P-210-260 | http://www.enfsolar.com/pv/panel-datasheet/Monocrystalline/6159/20655 | 200 ~ 260 Wp | 255 |  |  |  | 255 W | 49 V | 5.2 A | 60 V | 5.67 A | 15% | 2% | 2% | [13 empty] | 1602 mm | 1061 mm | 40 mm | 20 kg | Monocrystalline | 125×125 mm | 96 | [18 empty] | http://img.enfsolar.com/ApolloF/solar/Product/logo/Crystalline/50fcf15375565.jpg | http://www.enfsolar.com/directory/panel/12470
12470 | Suzhou Sunlight Well Photovoltaic Technology Co., Ltd. | China | SW5P-210-260 | http://www.enfsolar.com/pv/panel-datasheet/Monocrystalline/6159/20657 | 200 ~ 260 Wp | 260 |  |  |  | 260 W | 49 V | 5.31 A | 60 V | 5.77 A | 15.3% | 2% | 2% | [13 empty] | 1602 mm | 1061 mm | 40 mm | 20 kg | Monocrystalline | 125×125 mm | 96 | [18 empty] | http://img.enfsolar.com/ApolloF/solar/Product/logo/Crystalline/50fcf15375565.jpg | http://www.enfsolar.com/directory/panel/12470
12470 | Suzhou Sunlight Well Photovoltaic Technology Co., Ltd. | China | SW6A-160-190 | http://www.enfsolar.com/pv/panel-datasheet/Polycrystalline/6177/20705 | 160 ~ 190 Wp | 160 |  |  |  | 160 W | 23.1 V | 6.92 A | 28.9 V | 7.51 A | 12.31% | 3% | 3% | [13 empty] | 1324 mm | 982 mm | 40 mm | 16 kg | Polycrystalline | 156×156 mm | 48 | [18 empty] | http://img.enfsolar.com/ApolloF/solar/Product/logo/Crystalline/50fcf63fd7ebc.jpg | http://www.enfsolar.com/directory/panel/12470
12470 | Suzhou Sunlight Well Photovoltaic Technology Co., Ltd. | China | SW6A-160-190 | http://www.enfsolar.com/pv/panel-datasheet/Polycrystalline/6177/20707 | 160 ~ 190 Wp | 170 |  |  |  | 170 W | 23.2 V | 7.33 A | 29.2 V | 7.85 A | 13.08% | 3% | 3% | [13 empty] | 1324 mm | 982 mm | 40 mm | 16 kg | Polycrystalline | 156×156 mm | 48 | [18 empty] | http://img.enfsolar.com/ApolloF/solar/Product/logo/Crystalline/50fcf63fd7ebc.jpg | http://www.enfsolar.com/directory/panel/12470
12470 | Suzhou Sunlight Well Photovoltaic Technology Co., Ltd. | China | SW6A-160-190 | http://www.enfsolar.com/pv/panel-datasheet/Polycrystalline/6177/20709 | 160 ~ 190 Wp | 180 |  |  |  | 180 W | 23.6 V | 7.62 A | 29.4 V | 8.2 A | 13.84% | 3% | 3% | [13 empty] | 1324 mm | 982 mm | 40 mm | 16 kg | Polycrystalline | 156×156 mm | 48 | [18 empty] | http://img.enfsolar.com/ApolloF/solar/Product/logo/Crystalline/50fcf63fd7ebc.jpg | http://www.enfsolar.com/directory/panel/12470
12470 | Suzhou Sunlight Well Photovoltaic Technology Co., Ltd. | China | SW6A-160-190 | http://www.enfsolar.com/pv/panel-datasheet/Polycrystalline/6177/20711 | 160 ~ 190 Wp | 185 |  |  |  | 185 W | 24 V | 7.71 A | 29.5 V | 8.37 A | 14.23% | 3% | 3% | [13 empty] | 1324 mm | 982 mm | 40 mm | 16 kg | Polycrystalline | 156×156 mm | 48 | [18 empty] | http://img.enfsolar.com/ApolloF/solar/Product/logo/Crystalline/50fcf63fd7ebc.jpg | http://www.enfsolar.com/directory/panel/12470
12470 | Suzhou Sunlight Well Photovoltaic Technology Co., Ltd. | China | SW6A-160-190 | http://www.enfsolar.com/pv/panel-datasheet/Polycrystalline/6177/20713 | 160 ~ 190 Wp | 190 |  |  |  | 190 W | 24.2 V | 7.84 A | 29.6 V | 8.54 A | 14.61% | 3% | 3% | [13 empty] | 1324 mm | 982 mm | 40 mm | 16 kg | Polycrystalline | 156×156 mm | 48 | [18 empty] | http://img.enfsolar.com/ApolloF/solar/Product/logo/Crystalline/50fcf63fd7ebc.jpg | http://www.enfsolar.com/directory/panel/12470
12470 | Suzhou Sunlight Well Photovoltaic Technology Co., Ltd. | China | SW6C-100-140 | http://www.enfsolar.com/pv/panel-datasheet/Polycrystalline/6179/20715 | 100 ~ 140 Wp | 100 | 6 Years |  |  | 100 W | 17.3 V | 5.79 A | 21.5 V | 6.46 A | 10.11% | 4% | 4% | [13 empty] | 1485 mm | 666 mm | 40 mm | 12 kg | Polycrystalline | 156×156 mm | 36 | [18 empty] | http://img.enfsolar.com/ApolloF/solar/Product/logo/Crystalline/50fcf6d4c3547.jpg | http://www.enfsolar.com/directory/panel/12470
12470 | Suzhou Sunlight Well Photovoltaic Technology Co., Ltd. | China | SW6C-100-140 | http://www.enfsolar.com/pv/panel-datasheet/Polycrystalline/6179/20717 | 100 ~ 140 Wp | 110 | 6 Years |  |  | 110 W | 17.3 V | 6.36 A | 21.6 V | 7.01 A | 11.12% | 4% | 4% | [13 empty] | 1485 mm | 666 mm | 40 mm | 12 kg | Polycrystalline | 156×156 mm | 36 | [18 empty] | http://img.enfsolar.com/ApolloF/solar/Product/logo/Crystalline/50fcf6d4c3547.jpg | http://www.enfsolar.com/directory/panel/12470
12470 | Suzhou Sunlight Well Photovoltaic Technology Co., Ltd. | China | SW6C-100-140 | http://www.enfsolar.com/pv/panel-datasheet/Polycrystalline/6179/20719 | 100 ~ 140 Wp | 120 | 6 Years |  |  | 120 W | 17.3 V | 6.92 A | 21.7 V | 7.52 A | 12.13% | 4% | 4% | [13 empty] | 1485 mm | 666 mm | 40 mm | 12 kg | Polycrystalline | 156×156 mm | 36 | [18 empty] | http://img.enfsolar.com/ApolloF/solar/Product/logo/Crystalline/50fcf6d4c3547.jpg | http://www.enfsolar.com/directory/panel/12470
12470 | Suzhou Sunlight Well Photovoltaic Technology Co., Ltd. | China | SW6C-100-140 | http://www.enfsolar.com/pv/panel-datasheet/Polycrystalline/6179/20721 | 100 ~ 140 Wp | 125 | 6 Years |  |  | 125 W | 17.4 V | 7.2 A | 21.8 V | 7.75 A | 12.64% | 4% | 4% | [13 empty] | 1485 mm | 666 mm | 40 mm | 12 kg | Polycrystalline | 156×156 mm | 36 | [18 empty] | http://img.enfsolar.com/ApolloF/solar/Product/logo/Crystalline/50fcf6d4c3547.jpg | http://www.enfsolar.com/directory/panel/12470
12470 | Suzhou Sunlight Well Photovoltaic Technology Co., Ltd. | China | SW6C-100-140 | http://www.enfsolar.com/pv/panel-datasheet/Polycrystalline/6179/20723 | 100 ~ 140 Wp | 130 | 6 Years |  |  | 130 W | 17.5 V | 7.43 A | 22 V | 7.96 A | 13.14% | 4% | 4% | [13 empty] | 1485 mm | 666 mm | 40 mm | 12 kg | Polycrystalline | 156×156 mm | 36 | [18 empty] | http://img.enfsolar.com/ApolloF/solar/Product/logo/Crystalline/50fcf6d4c3547.jpg | http://www.enfsolar.com/directory/panel/12470
12470 | Suzhou Sunlight Well Photovoltaic Technology Co., Ltd. | China | SW6C-100-140 | http://www.enfsolar.com/pv/panel-datasheet/Polycrystalline/6179/20725 | 100 ~ 140 Wp | 135 | 6 Years |  |  | 135 W | 17.7 V | 7.62 A | 22 V | 8.2 A | 13.65% | 4% | 4% | [13 empty] | 1485 mm | 666 mm | 40 mm | 12 kg | Polycrystalline | 156×156 mm | 36 | [18 empty] | http://img.enfsolar.com/ApolloF/solar/Product/logo/Crystalline/50fcf6d4c3547.jpg | http://www.enfsolar.com/directory/panel/12470
12470 | Suzhou Sunlight Well Photovoltaic Technology Co., Ltd. | China | SW6C-100-140 | http://www.enfsolar.com/pv/panel-datasheet/Polycrystalline/6179/20727 | 100 ~ 140 Wp | 140 | 6 Years |  |  | 140 W | 18 V | 7.76 A | 22.1 V | 8.42 A | 14.16% | 4% | 4% | [13 empty] | 1485 mm | 666 mm | 40 mm | 12 kg | Polycrystalline | 156×156 mm | 36 | [18 empty] | http://img.enfsolar.com/ApolloF/solar/Product/logo/Crystalline/50fcf6d4c3547.jpg | http://www.enfsolar.com/directory/panel/12470
12470 | Suzhou Sunlight Well Photovoltaic Technology Co., Ltd. | China | SW6D-50-70 | http://www.enfsolar.com/pv/panel-datasheet/Polycrystalline/6175/20695 | 50 ~ 70 Wp | 50 | 6 Years |  |  | 50 W | 17.2 V | 2.9 A | 21.5 V | 3.16 A | 9.59% | [15 empty] | 783 mm | 666 mm | 35 mm | 12 kg | Polycrystalline |  | 36 | [18 empty] | http://img.enfsolar.com/ApolloF/solar/Product/logo/Crystalline/50fcf5a162b3a.jpg | http://www.enfsolar.com/directory/panel/12470
12470 | Suzhou Sunlight Well Photovoltaic Technology Co., Ltd. | China | SW6D-50-70 | http://www.enfsolar.com/pv/panel-datasheet/Polycrystalline/6175/20697 | 50 ~ 70 Wp | 55 | 6 Years |  |  | 55 W | 17.3 V | 3.18 A | 21.6 V | 3.45 A | 10.55% | [15 empty] | 783 mm | 666 mm | 35 mm | 12 kg | Polycrystalline |  | 36 | [18 empty] | http://img.enfsolar.com/ApolloF/solar/Product/logo/Crystalline/50fcf5a162b3a.jpg | http://www.enfsolar.com/directory/panel/12470
12470 | Suzhou Sunlight Well Photovoltaic Technology Co., Ltd. | China | SW6D-50-70 | http://www.enfsolar.com/pv/panel-datasheet/Polycrystalline/6175/20699 | 50 ~ 70 Wp | 60 | 6 Years |  |  | 60 W | 17.4 V | 3.46 A | 21.7 V | 3.72 A | 11.51% | [15 empty] | 783 mm | 666 mm | 35 mm | 12 kg | Polycrystalline |  | 36 | [18 empty] | http://img.enfsolar.com/ApolloF/solar/Product/logo/Crystalline/50fcf5a162b3a.jpg | http://www.enfsolar.com/directory/panel/12470
12470 | Suzhou Sunlight Well Photovoltaic Technology Co., Ltd. | China | SW6D-50-70 | http://www.enfsolar.com/pv/panel-datasheet/Polycrystalline/6175/20701 | 50 ~ 70 Wp | 65 | 6 Years |  |  | 65 W | 17.6 V | 3.7 A | 22 V | 3.96 A | 12.46% | [15 empty] | 783 mm | 666 mm | 35 mm | 12 kg | Polycrystalline |  | 36 | [18 empty] | http://img.enfsolar.com/ApolloF/solar/Product/logo/Crystalline/50fcf5a162b3a.jpg | http://www.enfsolar.com/directory/panel/12470
12470 | Suzhou Sunlight Well Photovoltaic Technology Co., Ltd. | China | SW6D-50-70 | http://www.enfsolar.com/pv/panel-datasheet/Polycrystalline/6175/20703 | 50 ~ 70 Wp | 70 | 6 Years |  |  | 70 W | 18 V | 3.88 A | 22.1 V | 4.21 A | 13.42% | [15 empty] | 783 mm | 666 mm | 35 mm | 12 kg | Polycrystalline |  | 36 | [18 empty] | http://img.enfsolar.com/ApolloF/solar/Product/logo/Crystalline/50fcf5a162b3a.jpg | http://www.enfsolar.com/directory/panel/12470
12470 | Suzhou Sunlight Well Photovoltaic Technology Co., Ltd. | China | SW6F-260-290 | http://www.enfsolar.com/pv/panel-datasheet/Polycrystalline/6171/20669 | 260 ~ 290 Wp | 260 |  |  |  | 260 W | 35.5 V | 7.32 A | 42.6 V | 8.2 A | 13.55% | 2% | 2% | [13 empty] | 1954 mm | 982 mm | 40 mm | 22.3 kg | Polycrystalline | 156×156 mm | 72 | [18 empty] | http://img.enfsolar.com/ApolloF/solar/Product/logo/Crystalline/50fcf427cea8b.jpg | http://www.enfsolar.com/directory/panel/12470
12470 | Suzhou Sunlight Well Photovoltaic Technology Co., Ltd. | China | SW6F-260-290 | http://www.enfsolar.com/pv/panel-datasheet/Polycrystalline/6171/20671 | 260 ~ 290 Wp | 265 |  |  |  | 265 W | 35.5 V | 7.46 A | 42.6 V | 8.36 A | 13.81% | 2% | 2% | [13 empty] | 1954 mm | 982 mm | 40 mm | 22.3 kg | Polycrystalline | 156×156 mm | 72 | [18 empty] | http://img.enfsolar.com/ApolloF/solar/Product/logo/Crystalline/50fcf427cea8b.jpg | http://www.enfsolar.com/directory/panel/12470
12470 | Suzhou Sunlight Well Photovoltaic Technology Co., Ltd. | China | SW6F-260-290 | http://www.enfsolar.com/pv/panel-datasheet/Polycrystalline/6171/20673 | 260 ~ 290 Wp | 270 |  |  |  | 270 W | 35.8 V | 7.54 A | 43 V | 8.45 A | 14.07% | 2% | 2% | [13 empty] | 1954 mm | 982 mm | 40 mm | 22.3 kg | Polycrystalline | 156×156 mm | 72 | [18 empty] | http://img.enfsolar.com/ApolloF/solar/Product/logo/Crystalline/50fcf427cea8b.jpg | http://www.enfsolar.com/directory/panel/12470
12470 | Suzhou Sunlight Well Photovoltaic Technology Co., Ltd. | China | SW6F-260-290 | http://www.enfsolar.com/pv/panel-datasheet/Polycrystalline/6171/20675 | 260 ~ 290 Wp | 275 |  |  |  | 275 W | 35.8 V | 7.68 A | 43 V | 8.6 A | 14.33% | 2% | 2% | [13 empty] | 1954 mm | 982 mm | 40 mm | 22.3 kg | Polycrystalline | 156×156 mm | 72 | [18 empty] | http://img.enfsolar.com/ApolloF/solar/Product/logo/Crystalline/50fcf427cea8b.jpg | http://www.enfsolar.com/directory/panel/12470
12470 | Suzhou Sunlight Well Photovoltaic Technology Co., Ltd. | China | SW6F-260-290 | http://www.enfsolar.com/pv/panel-datasheet/Polycrystalline/6171/20677 | 260 ~ 290 Wp | 280 |  |  |  | 280 W | 36 V | 7.78 A | 43.2 V | 8.72 A | 14.59% | 2% | 2% | [13 empty] | 1954 mm | 982 mm | 40 mm | 22.3 kg | Polycrystalline | 156×156 mm | 72 | [18 empty] | http://img.enfsolar.com/ApolloF/solar/Product/logo/Crystalline/50fcf427cea8b.jpg | http://www.enfsolar.com/directory/panel/12470
12470 | Suzhou Sunlight Well Photovoltaic Technology Co., Ltd. | China | SW6F-260-290 | http://www.enfsolar.com/pv/panel-datasheet/Polycrystalline/6171/20679 | 260 ~ 290 Wp | 285 |  |  |  | 285 W | 36.1 V | 7.92 A | 43.3 V | 8.89 A | 14.85% | 2% | 2% | [13 empty] | 1954 mm | 982 mm | 40 mm | 22.3 kg | Polycrystalline | 156×156 mm | 72 | [18 empty] | http://img.enfsolar.com/ApolloF/solar/Product/logo/Crystalline/50fcf427cea8b.jpg | http://www.enfsolar.com/directory/panel/12470
12470 | Suzhou Sunlight Well Photovoltaic Technology Co., Ltd. | China | SW6F-260-290 | http://www.enfsolar.com/pv/panel-datasheet/Polycrystalline/6171/20681 | 260 ~ 290 Wp | 290 |  |  |  | 290 W | 36.2 V | 8.06 A | 43.4 V | 9.03 A | 15.11% | 2% | 2% | [13 empty] | 1954 mm | 982 mm | 40 mm | 22.3 kg | Polycrystalline | 156×156 mm | 72 | [18 empty] | http://img.enfsolar.com/ApolloF/solar/Product/logo/Crystalline/50fcf427cea8b.jpg | http://www.enfsolar.com/directory/panel/12470
12470 | Suzhou Sunlight Well Photovoltaic Technology Co., Ltd. | China | SW6P-200-240 | http://www.enfsolar.com/pv/panel-datasheet/Polycrystalline/6173/20683 | 200 ~ 240 Wp | 200 |  |  |  | 200 W | 28.9 V | 6.93 A | 36.2 V | 7.68 A | 12.43% | 2% | 2% | [13 empty] | 1638 mm | 982 mm | 40 mm | 20 kg | Polycrystalline | 156×156 mm | 60 | [18 empty] | http://img.enfsolar.com/ApolloF/solar/Product/logo/Crystalline/50fcf4e9ce8b8.jpg | http://www.enfsolar.com/directory/panel/12470
12470 | Suzhou Sunlight Well Photovoltaic Technology Co., Ltd. | China | SW6P-200-240 | http://www.enfsolar.com/pv/panel-datasheet/Polycrystalline/6173/20685 | 200 ~ 240 Wp | 210 |  |  |  | 210 W | 28.9 V | 7.26 A | 36.4 V | 7.91 A | 13.06% | 2% | 2% | [13 empty] | 1638 mm | 982 mm | 40 mm | 20 kg | Polycrystalline | 156×156 mm | 60 | [18 empty] | http://img.enfsolar.com/ApolloF/solar/Product/logo/Crystalline/50fcf4e9ce8b8.jpg | http://www.enfsolar.com/directory/panel/12470
12470 | Suzhou Sunlight Well Photovoltaic Technology Co., Ltd. | China | SW6P-200-240 | http://www.enfsolar.com/pv/panel-datasheet/Polycrystalline/6173/20687 | 200 ~ 240 Wp | 220 |  |  |  | 220 W | 29.3 V | 7.52 A | 36.6 V | 8.09 A | 13.68% | 2% | 2% | [13 empty] | 1638 mm | 982 mm | 40 mm | 20 kg | Polycrystalline | 156×156 mm | 60 | [18 empty] | http://img.enfsolar.com/ApolloF/solar/Product/logo/Crystalline/50fcf4e9ce8b8.jpg | http://www.enfsolar.com/directory/panel/12470
12470 | Suzhou Sunlight Well Photovoltaic Technology Co., Ltd. | China | SW6P-200-240 | http://www.enfsolar.com/pv/panel-datasheet/Polycrystalline/6173/20689 | 200 ~ 240 Wp | 230 |  |  |  | 230 W | 29.8 V | 7.71 A | 36.8 V | 8.34 A | 14.3% | 2% | 2% | [13 empty] | 1638 mm | 982 mm | 40 mm | 20 kg | Polycrystalline | 156×156 mm | 60 | [18 empty] | http://img.enfsolar.com/ApolloF/solar/Product/logo/Crystalline/50fcf4e9ce8b8.jpg | http://www.enfsolar.com/directory/panel/12470
12470 | Suzhou Sunlight Well Photovoltaic Technology Co., Ltd. | China | SW6P-200-240 | http://www.enfsolar.com/pv/panel-datasheet/Polycrystalline/6173/20691 | 200 ~ 240 Wp | 235 |  |  |  | 235 W | 30.1 V | 7.82 A | 36.9 V | 8.47 A | 14.61% | 2% | 2% | [13 empty] | 1638 mm | 982 mm | 40 mm | 20 kg | Polycrystalline | 156×156 mm | 60 | [18 empty] | http://img.enfsolar.com/ApolloF/solar/Product/logo/Crystalline/50fcf4e9ce8b8.jpg | http://www.enfsolar.com/directory/panel/12470
12470 | Suzhou Sunlight Well Photovoltaic Technology Co., Ltd. | China | SW6P-200-240 | http://www.enfsolar.com/pv/panel-datasheet/Polycrystalline/6173/20693 | 200 ~ 240 Wp | 240 |  |  |  | 240 W | 30.4 V | 7.91 A | 37 V | 8.61 A | 14.92% | 2% | 2% | [13 empty] | 1638 mm | 982 mm | 40 mm | 20 kg | Polycrystalline | 156×156 mm | 60 | [18 empty] | http://img.enfsolar.com/ApolloF/solar/Product/logo/Crystalline/50fcf4e9ce8b8.jpg | http://www.enfsolar.com/directory/panel/12470
2600 | Symphony Energy Co., Ltd. | Korea | SE6M54 | http://www.enfsolar.com/pv/panel-datasheet/Polycrystalline/389/1825 | 181 ~ 210 Wp | SE-M181 | 10 Years | 10 Years, 90% | 25 Years, 80% | 181 W | 26.9 V | 6.73 A | 32.4 V | 7.35 A | 12.6% | 3% | 3% | [5 empty] | 46 °C | -40~90 °C | -0.43% | -0.34% | 0.09% | 1000 V |  |  | 1474 mm | 974 mm | 35 mm | 16 kg | Polycrystalline | 156×156 mm | 54 | [5 empty] | Tyco Solarlock |  | 1000 mm | [9 empty] | http://www.enfsolar.com/ApolloF/solar/Product/pdf/crystalline/502853a05045d.pdf | http://img.enfsolar.com/ApolloF/solar/Product/logo/crystalline/5028539a184ea.jpg | http://www.enfsolar.com/directory/panel/2600
2600 | Symphony Energy Co., Ltd. | Korea | SE6M54 | http://www.enfsolar.com/pv/panel-datasheet/Polycrystalline/389/1826 | 181 ~ 210 Wp | SE-M189 | 10 Years | 10 Years, 90% | 25 Years, 80% | 189 W | 26.2 V | 7.21 A | 32.4 V | 7.8 A | 13.2% | 3% | 3% | [5 empty] | 46 °C | -40~90 °C | -0.43% | -0.34% | 0.09% | 1000 V |  |  | 1474 mm | 974 mm | 35 mm | 16 kg | Polycrystalline | 156×156 mm | 54 | [5 empty] | Tyco Solarlock |  | 1000 mm | Yes | Yes |  | TÜV Rheinland / 60023133 | http://www.tuvdotcom.com/certificates/60023133?locale=en&page_nu | TÜV Rheinland / 60023856 | http://www.tuvdotcom.com/certificates/60023856?locale=en&page_number=1 |  |  | http://www.enfsolar.com/ApolloF/solar/Product/pdf/crystalline/502853a05045d.pdf | http://img.enfsolar.com/ApolloF/solar/Product/logo/crystalline/5028539a184ea.jpg | http://www.enfsolar.com/directory/panel/2600
2600 | Symphony Energy Co., Ltd. | Korea | SE6M54 | http://www.enfsolar.com/pv/panel-datasheet/Polycrystalline/389/1827 | 181 ~ 210 Wp | SE-M194 | 10 Years | 10 Years, 90% | 25 Years, 80% | 194 W | 26.6 V | 7.3 A | 32.6 V | 7.89 A | 13.5% | 3% | 3% | [5 empty] | 46 °C | -40~90 °C | -0.43% | -0.34% | 0.09% | 1000 V |  |  | 1474 mm | 974 mm | 35 mm | 16 kg | Polycrystalline | 156×156 mm | 54 | [5 empty] | Tyco Solarlock |  | 1000 mm | [9 empty] | http://www.enfsolar.com/ApolloF/solar/Product/pdf/crystalline/502853a05045d.pdf | http://img.enfsolar.com/ApolloF/solar/Product/logo/crystalline/5028539a184ea.jpg | http://www.enfsolar.com/directory/panel/2600
2600 | Symphony Energy Co., Ltd. | Korea | SE6M54 | http://www.enfsolar.com/pv/panel-datasheet/Polycrystalline/389/1828 | 181 ~ 210 Wp | SE-M200 | 10 Years | 10 Years, 90% | 25 Years, 80% | 200 W | 27 V | 7.4 A | 32.8 V | 7.99 A | 13.9% | 3% | 3% | [5 empty] | 46 °C | -40~90 °C | -0.43% | -0.34% | 0.09% | 1000 V |  |  | 1474 mm | 974 mm | 35 mm | 16 kg | Polycrystalline | 156×156 mm | 54 | [5 empty] | Tyco Solarlock |  | 1000 mm | Yes | Yes |  | TÜV Rheinland / 60023133 | http://www.tuvdotcom.com/certificates/60023133?locale=en&page_nu | TÜV Rheinland / 60023856 | http://www.tuvdotcom.com/certificates/60023856?locale=en&page_number=1 |  |  | http://www.enfsolar.com/ApolloF/solar/Product/pdf/crystalline/502853a05045d.pdf | http://img.enfsolar.com/ApolloF/solar/Product/logo/crystalline/5028539a184ea.jpg | http://www.enfsolar.com/directory/panel/2600
2600 | Symphony Energy Co., Ltd. | Korea | SE6M54 | http://www.enfsolar.com/pv/panel-datasheet/Polycrystalline/389/1829 | 181 ~ 210 Wp | SE-M205 | 10 Years | 10 Years, 90% | 25 Years, 80% | 205 W | 37.2 V | 7.54 A | 33 V | 8.12 A | 14.3% | 3% | 3% | [5 empty] | 46 °C | -40~90 °C | -0.43% | -0.34% | 0.09% | 1000 V |  |  | 1474 mm | 974 mm | 35 mm | 16 kg | Polycrystalline | 156×156 mm | 54 | [5 empty] | Tyco Solarlock |  | 1000 mm | Yes | Yes |  | TÜV Rheinland / 60023133 | http://www.tuvdotcom.com/certificates/60023133?locale=en&page_nu | TÜV Rheinland / 60023856 | http://www.tuvdotcom.com/certificates/60023856?locale=en&page_number=1 |  |  | http://www.enfsolar.com/ApolloF/solar/Product/pdf/crystalline/502853a05045d.pdf | http://img.enfsolar.com/ApolloF/solar/Product/logo/crystalline/5028539a184ea.jpg | http://www.enfsolar.com/directory/panel/2600
2600 | Symphony Energy Co., Ltd. | Korea | SE6M54 | http://www.enfsolar.com/pv/panel-datasheet/Polycrystalline/389/1830 | 181 ~ 210 Wp | SE-M210 | 10 Years | 10 Years, 90% | 25 Years, 80% | 210 W | 27.3 V | 7.68 A | 33.2 V | 8.25 A | 14.6% | 3% | 3% | [5 empty] | 46 °C | -40~90 °C | -0.43% | -0.34% | 0.09% | 1000 V |  |  | 1474 mm | 974 mm | 35 mm | 16 kg | Polycrystalline | 156×156 mm | 54 | [5 empty] | Tyco Solarlock |  | 1000 mm | Yes | Yes |  | TÜV Rheinland / 60023133 | http://www.tuvdotcom.com/certificates/60023133?locale=en&page_nu | TÜV Rheinland / 60023856 | http://www.tuvdotcom.com/certificates/60023856?locale=en&page_number=1 |  |  | http://www.enfsolar.com/ApolloF/solar/Product/pdf/crystalline/502853a05045d.pdf | http://img.enfsolar.com/ApolloF/solar/Product/logo/crystalline/5028539a184ea.jpg | http://www.enfsolar.com/directory/panel/2600
2600 | Symphony Energy Co., Ltd. | Korea | SE6M60 | http://www.enfsolar.com/pv/panel-datasheet/Polycrystalline/391/1835 | 225 ~ 245 Wp | SEM-225 | 10 Years | 10 Years, 90% | 25 Years, 80% | 225 W | 30.2 V | 7.44 A | 36.6 V | 8.06 A | 14% | 3% | 3% | [5 empty] | 46 °C | -40~90 °C | -0.46% | -0.35% | 0.06% | 1000 V |  |  | 1636 mm | 982 mm | 35 mm | 19 kg | Polycrystalline | 156×156 mm | 60 | [5 empty] | Tyco Solarlock |  | 1000 mm | Yes | Yes |  | TÜV Rheinland / 60023133 | http://www.tuvdotcom.com/certificates/60023133?locale=en&page_number=1 | TÜV Rheinland / 60023856 | http://www.tuvdotcom.com/certificates/60023856?locale=en&page_number=1 |  |  | http://www.enfsolar.com/ApolloF/solar/Product/pdf/crystalline/502856aa7710d.pdf | http://img.enfsolar.com/ApolloF/solar/Product/logo/crystalline/502856a56a1ff.jpg | http://www.enfsolar.com/directory/panel/2600
2600 | Symphony Energy Co., Ltd. | Korea | SE6M60 | http://www.enfsolar.com/pv/panel-datasheet/Polycrystalline/391/1836 | 225 ~ 245 Wp | SEM-230 | 10 Years | 10 Years, 90% | 25 Years, 80% | 230 W | 30.2 V | 7.61 A | 36.7 V | 8.16 A | 14.3% | 3% | 3% | [5 empty] | 46 °C | -40~90 °C | -0.46% | -0.35% | 0.06% | 1000 V |  |  | 1636 mm | 982 mm | 35 mm | 19 kg | Polycrystalline | 156×156 mm | 60 | [5 empty] | Tyco Solarlock |  | 1000 mm | [9 empty] | http://www.enfsolar.com/ApolloF/solar/Product/pdf/crystalline/502856aa7710d.pdf | http://img.enfsolar.com/ApolloF/solar/Product/logo/crystalline/502856a56a1ff.jpg | http://www.enfsolar.com/directory/panel/2600
2600 | Symphony Energy Co., Ltd. | Korea | SE6M60 | http://www.enfsolar.com/pv/panel-datasheet/Polycrystalline/391/1837 | 225 ~ 245 Wp | SEM-235 | 10 Years | 10 Years, 90% | 25 Years, 80% | 235 W | 30.3 V | 7.76 A | 37.1 V | 8.31 A | 14.6% | 3% | 3% | [5 empty] | 46 °C | -40~90 °C | -0.46% | -0.35% | 0.06% | 1000 V |  |  | 1636 mm | 982 mm | 35 mm | 19 kg | Polycrystalline | 156×156 mm | 60 | [5 empty] | Tyco Solarlock |  | 1000 mm | [9 empty] | http://www.enfsolar.com/ApolloF/solar/Product/pdf/crystalline/502856aa7710d.pdf | http://img.enfsolar.com/ApolloF/solar/Product/logo/crystalline/502856a56a1ff.jpg | http://www.enfsolar.com/directory/panel/2600
2600 | Symphony Energy Co., Ltd. | Korea | SE6M60 | http://www.enfsolar.com/pv/panel-datasheet/Polycrystalline/391/1838 | 225 ~ 245 Wp | SEM-240 | 10 Years | 10 Years, 90% | 25 Years, 80% | 240 W | 30.4 V | 7.9 A | 37.2 V | 8.46 A | 14.9% | 3% | 3% | [5 empty] | 46 °C | -40~90 °C | -0.46% | -0.35% | 0.06% | 1000 V |  |  | 1636 mm | 982 mm | 35 mm | 19 kg | Polycrystalline | 156×156 mm | 60 | [5 empty] | Tyco Solarlock |  | 1000 mm | [9 empty] | http://www.enfsolar.com/ApolloF/solar/Product/pdf/crystalline/502856aa7710d.pdf | http://img.enfsolar.com/ApolloF/solar/Product/logo/crystalline/502856a56a1ff.jpg | http://www.enfsolar.com/directory/panel/2600
2600 | Symphony Energy Co., Ltd. | Korea | SE6M60 | http://www.enfsolar.com/pv/panel-datasheet/Polycrystalline/391/1839 | 225 ~ 245 Wp | SEM-245 | 10 Years | 10 Years, 90% | 25 Years, 80% | 245 W | 30.5 V | 8.04 A | 37.4 V | 8.59 A | 15.3% | 3% | 3% | [5 empty] | 46 °C | -40~90 °C | -0.46% | -0.35% | 0.06% | 1000 V |  |  | 1636 mm | 982 mm | 35 mm | 19 kg | Polycrystalline | 156×156 mm | 60 | [5 empty] | Tyco Solarlock |  | 1000 mm | [9 empty] | http://www.enfsolar.com/ApolloF/solar/Product/pdf/crystalline/502856aa7710d.pdf | http://img.enfsolar.com/ApolloF/solar/Product/logo/crystalline/502856a56a1ff.jpg | http://www.enfsolar.com/directory/panel/2600
2600 | Symphony Energy Co., Ltd. | Korea | SE6S60 | http://www.enfsolar.com/pv/panel-datasheet/Monocrystalline/392/1840 | 225 ~ 245 Wp | SE-S225 | 10 Years | 10 Years, 90% | 25 Years, 80% | 225 W | 29.6 V | 7.6 A | 37.1 V | 8.26 A | 14% | 3% | 3% | [5 empty] | 47 °C | -40~90 °C | -0.43% | -0.34% | 0.03% | 1000 V |  |  | 1636 mm | 982 mm | 35 mm | 19 kg | Monocrystalline | 156×156 mm | 60 | [5 empty] | MC4 |  | 1000 mm | [9 empty] | http://www.enfsolar.com/ApolloF/solar/Product/pdf/crystalline/5028581ea5cb5.pdf | http://img.enfsolar.com/ApolloF/solar/Product/logo/crystalline/50285819b9ca6.jpg | http://www.enfsolar.com/directory/panel/2600
2600 | Symphony Energy Co., Ltd. | Korea | SE6S60 | http://www.enfsolar.com/pv/panel-datasheet/Monocrystalline/392/1841 | 225 ~ 245 Wp | SE-S230 | 10 Years | 10 Years, 90% | 25 Years, 80% | 230 W | 29.7 V | 7.74 A | 37.2 V | 8.36 A | 14.3% | 3% | 3% | [5 empty] | 47 °C | -40~90 °C | -0.43% | -0.34% | 0.03% | 1000 V |  |  | 1636 mm | 982 mm | 35 mm | 19 kg | Monocrystalline | 156×156 mm | 60 | [5 empty] | MC4 |  | 1000 mm | [9 empty] | http://www.enfsolar.com/ApolloF/solar/Product/pdf/crystalline/5028581ea5cb5.pdf | http://img.enfsolar.com/ApolloF/solar/Product/logo/crystalline/50285819b9ca6.jpg | http://www.enfsolar.com/directory/panel/2600
2600 | Symphony Energy Co., Ltd. | Korea | SE6S60 | http://www.enfsolar.com/pv/panel-datasheet/Monocrystalline/392/1842 | 225 ~ 245 Wp | SE-S235 | 10 Years | 10 Years, 90% | 25 Years, 80% | 235 W | 29.8 V | 7.89 A | 37.3 V | 8.49 A | 14.6% | 3% | 3% | [5 empty] | 47 °C | -40~90 °C | -0.43% | -0.34% | 0.03% | 1000 V |  |  | 1636 mm | 982 mm | 35 mm | 19 kg | Monocrystalline | 156×156 mm | 60 | [5 empty] | MC4 |  | 1000 mm | [9 empty] | http://www.enfsolar.com/ApolloF/solar/Product/pdf/crystalline/5028581ea5cb5.pdf | http://img.enfsolar.com/ApolloF/solar/Product/logo/crystalline/50285819b9ca6.jpg | http://www.enfsolar.com/directory/panel/2600
2600 | Symphony Energy Co., Ltd. | Korea | SE6S60 | http://www.enfsolar.com/pv/panel-datasheet/Monocrystalline/392/1843 | 225 ~ 245 Wp | SE-S240 | 10 Years | 10 Years, 90% | 25 Years, 80% | 240 W | 30 V | 8 A | 37.5 V | 8.58 A | 14.9% | 3% | 3% | [5 empty] | 47 °C | -40~90 °C | -0.43% | -0.34% | 0.03% | 1000 V |  |  | 1636 mm | 982 mm | 35 mm | 19 kg | Monocrystalline | 156×156 mm | 60 | [5 empty] | MC4 |  | 1000 mm | [9 empty] | http://www.enfsolar.com/ApolloF/solar/Product/pdf/crystalline/5028581ea5cb5.pdf | http://img.enfsolar.com/ApolloF/solar/Product/logo/crystalline/50285819b9ca6.jpg | http://www.enfsolar.com/directory/panel/2600
2600 | Symphony Energy Co., Ltd. | Korea | SE6S60 | http://www.enfsolar.com/pv/panel-datasheet/Monocrystalline/392/1844 | 225 ~ 245 Wp | SE-S245 | 10 Years | 10 Years, 90% | 25 Years, 80% | 245 W | 30.1 V | 8.14 A | 37.6 V | 8.72 A | 15.3% | 3% | 3% | [5 empty] | 47 °C | -40~90 °C | -0.43% | -0.34% | 0.03% | 1000 V |  |  | 1636 mm | 982 mm | 35 mm | 19 kg | Monocrystalline | 156×156 mm | 60 | [5 empty] | MC4 |  | 1000 mm | [9 empty] | http://www.enfsolar.com/ApolloF/solar/Product/pdf/crystalline/5028581ea5cb5.pdf | http://img.enfsolar.com/ApolloF/solar/Product/logo/crystalline/50285819b9ca6.jpg | http://www.enfsolar.com/directory/panel/2600
15856 | Systovi® | France | Mono 250 | http://www.enfsolar.com/pv/panel-datasheet/Monocrystalline/5227/18811 | 250 Wp | Mono 250 |  |  |  | 250 W | 30.3 V | 8.25 A | 37 V | 8.7 A | 15.5% | 2% | [6 empty] | 47 °C | -40~+85 °C | -0.43% | -0.009% | 0.046% | 1000 V |  | 17 A |  |  |  | 23 kg | Monocrystalline | 156×156 mm | 60 |  |  |  | 3 | [14 empty] | http://img.enfsolar.com/ApolloF/solar/Product/logo/Crystalline/50ea7eafba2c9.jpg | http://www.enfsolar.com/directory/panel/15856
15856 | Systovi® | France | Poly 245 | http://www.enfsolar.com/pv/panel-datasheet/Polycrystalline/5239/18861 | 245 Wp | Poly 245 |  |  |  | 245 W | 29.5 V | 8.35 A | 37.5 V | 8.8 A | 15.3% | 2% | [6 empty] | 47 °C | -40~+85 °C | -0.41% | -0.005% | 0.05% | 1000 V |  | 17 A |  |  |  | 23 kg | Polycrystalline | 156×156 mm | 60 |  |  |  | 3 | [14 empty] | http://img.enfsolar.com/ApolloF/solar/Product/logo/Crystalline/50ea85763c6f5.jpg | http://www.enfsolar.com/directory/panel/15856
13559 | T&Solar | Korea | TUV TSS3 215-200 | http://www.enfsolar.com/pv/panel-datasheet/Monocrystalline/5175/18663 | 200 ~ 215 Wp | 200 |  |  |  | 200 W | 25.9 V | 7.71 A | 33.3 V | 8.3 A | 13.7% | [9 empty] | -0.42% | -0.34% | 0.055% | 1000 V |  |  | 1479 mm | 985 mm | 35 mm | 16.9 kg | Monocrystalline | 156×156 mm | 60 | [18 empty] | http://img.enfsolar.com/ApolloF/solar/Product/logo/Crystalline/50ea72b984d2f.gif | http://www.enfsolar.com/directory/panel/13559
13559 | T&Solar | Korea | TUV TSS3 215-200 | http://www.enfsolar.com/pv/panel-datasheet/Monocrystalline/5175/18661 | 200 ~ 215 Wp | 205 |  |  |  | 205 W | 26.3 V | 7.79 A | 33.4 V | 8.36 A | 14.1% | [9 empty] | -0.42% | -0.34% | 0.055% | 1000 V |  |  | 1479 mm | 985 mm | 35 mm | 16.9 kg | Monocrystalline | 156×156 mm | 60 | [18 empty] | http://img.enfsolar.com/ApolloF/solar/Product/logo/Crystalline/50ea72b984d2f.gif | http://www.enfsolar.com/directory/panel/13559
13559 | T&Solar | Korea | TUV TSS3 215-200 | http://www.enfsolar.com/pv/panel-datasheet/Monocrystalline/5175/18659 | 200 ~ 215 Wp | 210 |  |  |  | 210 W | 26.8 V | 7.85 A | 33.5 V | 8.46 A | 14.4% | [9 empty] | -0.42% | -0.34% | 0.055% | 1000 V |  |  | 1479 mm | 985 mm | 35 mm | 16.9 kg | Monocrystalline | 156×156 mm | 60 | [18 empty] | http://img.enfsolar.com/ApolloF/solar/Product/logo/Crystalline/50ea72b984d2f.gif | http://www.enfsolar.com/directory/panel/13559
13559 | T&Solar | Korea | TUV TSS3 215-200 | http://www.enfsolar.com/pv/panel-datasheet/Monocrystalline/5175/18657 | 200 ~ 215 Wp | 215 |  |  |  | 215 W | 27.2 V | 7.9 A | 33.6 V | 8.51 A | 14.7% | [9 empty] | -0.42% | -0.34% | 0.055% | 1000 V |  |  | 1479 mm | 985 mm | 35 mm | 16.9 kg | Monocrystalline | 156×156 mm | 60 | [18 empty] | http://img.enfsolar.com/ApolloF/solar/Product/logo/Crystalline/50ea72b984d2f.gif | http://www.enfsolar.com/directory/panel/13559
13559 | T&Solar | Korea | TUV TSS3 260-220 | http://www.enfsolar.com/pv/panel-datasheet/Monocrystalline/5173/18655 | 220 ~ 260 Wp | 220 |  |  |  | 220 W | 28.8 V | 7.65 A | 36.5 V | 8.22 A | 13.7% | [9 empty] | -0.42% | -0.34% | 0.05% | 1000 V |  |  | 1638 mm | 985 mm | 35 mm | 18.5 kg | Monocrystalline | 156×156 mm | 60 | [18 empty] | http://img.enfsolar.com/ApolloF/solar/Product/logo/Crystalline/50ea68f0b96c2.gif | http://www.enfsolar.com/directory/panel/13559
13559 | T&Solar | Korea | TUV TSS3 260-220 | http://www.enfsolar.com/pv/panel-datasheet/Monocrystalline/5173/18653 | 220 ~ 260 Wp | 225 |  |  |  | 225 W | 29.1 V | 7.73 A | 36.7 V | 8.33 A | 13.9% | [9 empty] | -0.42% | -0.34% | 0.05% | 1000 V |  |  | 1638 mm | 985 mm | 35 mm | 18.5 kg | Monocrystalline | 156×156 mm | 60 | [18 empty] | http://img.enfsolar.com/ApolloF/solar/Product/logo/Crystalline/50ea68f0b96c2.gif | http://www.enfsolar.com/directory/panel/13559
13559 | T&Solar | Korea | TUV TSS3 260-220 | http://www.enfsolar.com/pv/panel-datasheet/Monocrystalline/5173/18651 | 220 ~ 260 Wp | 230 |  |  |  | 230 W | 29.5 V | 7.8 A | 37 V | 8.44 A | 14.3% | [9 empty] | -0.42% | -0.34% | 0.05% | 1000 V |  |  | 1638 mm | 985 mm | 35 mm | 18.5 kg | Monocrystalline | 156×156 mm | 60 | [18 empty] | http://img.enfsolar.com/ApolloF/solar/Product/logo/Crystalline/50ea68f0b96c2.gif | http://www.enfsolar.com/directory/panel/13559
13559 | T&Solar | Korea | TUV TSS3 260-220 | http://www.enfsolar.com/pv/panel-datasheet/Monocrystalline/5173/18649 | 220 ~ 260 Wp | 235 |  |  |  | 235 W | 29.8 V | 7.88 A | 37.4 V | 8.51 A | 14.6% | [9 empty] | -0.42% | -0.34% | 0.05% | 1000 V |  |  | 1638 mm | 985 mm | 35 mm | 18.5 kg | Monocrystalline | 156×156 mm | 60 | [18 empty] | http://img.enfsolar.com/ApolloF/solar/Product/logo/Crystalline/50ea68f0b96c2.gif | http://www.enfsolar.com/directory/panel/13559
13559 | T&Solar | Korea | TUV TSS3 260-220 | http://www.enfsolar.com/pv/panel-datasheet/Monocrystalline/5173/18647 | 220 ~ 260 Wp | 240 |  |  |  | 240 W | 30.3 V | 7.93 A | 37.4 V | 8.54 A | 14.9% | [9 empty] | -0.42% | -0.34% | 0.05% | 1000 V |  |  | 1638 mm | 985 mm | 35 mm | 18.5 kg | Monocrystalline | 156×156 mm | 60 | [18 empty] | http://img.enfsolar.com/ApolloF/solar/Product/logo/Crystalline/50ea68f0b96c2.gif | http://www.enfsolar.com/directory/panel/13559
13559 | T&Solar | Korea | TUV TSS3 260-220 | http://www.enfsolar.com/pv/panel-datasheet/Monocrystalline/5173/18645 | 220 ~ 260 Wp | 245 |  |  |  | 245 W | 30.6 V | 8.01 A | 37.5 V | 8.57 A | 15.2% | [9 empty] | -0.42% | -0.34% | 0.05% | 1000 V |  |  | 1638 mm | 985 mm | 35 mm | 18.5 kg | Monocrystalline | 156×156 mm | 60 | [18 empty] | http://img.enfsolar.com/ApolloF/solar/Product/logo/Crystalline/50ea68f0b96c2.gif | http://www.enfsolar.com/directory/panel/13559
13559 | T&Solar | Korea | TUV TSS3 260-220 | http://www.enfsolar.com/pv/panel-datasheet/Monocrystalline/5173/18643 | 220 ~ 260 Wp | 250 |  |  |  | 250 W | 30.9 V | 8.09 A | 37.6 V | 8.59 A | 15.5% | [9 empty] | -0.42% | -0.34% | 0.05% | 1000 V |  |  | 1638 mm | 985 mm | 35 mm | 18.5 kg | Monocrystalline | 156×156 mm | 60 | [18 empty] | http://img.enfsolar.com/ApolloF/solar/Product/logo/Crystalline/50ea68f0b96c2.gif | http://www.enfsolar.com/directory/panel/13559
13559 | T&Solar | Korea | TUV TSS3 260-220 | http://www.enfsolar.com/pv/panel-datasheet/Monocrystalline/5173/18641 | 220 ~ 260 Wp | 255 |  |  |  | 255 W | 31.3 V | 8.15 A | 37.8 V | 8.62 A | 15.8% | [9 empty] | -0.42% | -0.34% | 0.05% | 1000 V |  |  | 1638 mm | 985 mm | 35 mm | 18.5 kg | Monocrystalline | 156×156 mm | 60 | [18 empty] | http://img.enfsolar.com/ApolloF/solar/Product/logo/Crystalline/50ea68f0b96c2.gif | http://www.enfsolar.com/directory/panel/13559
13559 | T&Solar | Korea | TUV TSS3 260-220 | http://www.enfsolar.com/pv/panel-datasheet/Monocrystalline/5173/18639 | 220 ~ 260 Wp | 260 |  |  |  | 260 W | 31.7 V | 8.2 A | 38.1 V | 8.65 A | 16.1% | [9 empty] | -0.42% | -0.34% | 0.05% | 1000 V |  |  | 1638 mm | 985 mm | 35 mm | 18.5 kg | Monocrystalline | 156×156 mm | 60 | [18 empty] | http://img.enfsolar.com/ApolloF/solar/Product/logo/Crystalline/50ea68f0b96c2.gif | http://www.enfsolar.com/directory/panel/13559
13559 | T&Solar | Korea | KEMCO TSM3 236-225 | http://www.enfsolar.com/pv/panel-datasheet/Polycrystalline/5195/18741 | 225 ~ 236 Wp | 225 |  |  |  | 225 W | 29.4 V | 7.66 A | 36.6 V | 8.1 A | 14.2% | [9 empty] | -0.428% | -0.32% | 0.056% | 1000 V |  |  | 1638 mm | 985 mm | 35 mm | 18.5 kg | Polycrystalline | 156×156 mm | 60 | [18 empty] | http://img.enfsolar.com/ApolloF/solar/Product/logo/Crystalline/50ea733c7870b.gif | http://www.enfsolar.com/directory/panel/13559
13559 | T&Solar | Korea | KEMCO TSM3 236-225 | http://www.enfsolar.com/pv/panel-datasheet/Polycrystalline/5195/18739 | 225 ~ 236 Wp | 228 |  |  |  | 228 W | 29.5 V | 7.74 A | 37.2 V | 8.15 A | 14.2% | [9 empty] | -0.428% | -0.32% | 0.056% | 1000 V |  |  | 1638 mm | 985 mm | 35 mm | 18.5 kg | Polycrystalline | 156×156 mm | 60 | [18 empty] | http://img.enfsolar.com/ApolloF/solar/Product/logo/Crystalline/50ea733c7870b.gif | http://www.enfsolar.com/directory/panel/13559
13559 | T&Solar | Korea | KEMCO TSM3 236-225 | http://www.enfsolar.com/pv/panel-datasheet/Polycrystalline/5195/18737 | 225 ~ 236 Wp | 230 |  |  |  | 230 W | 29.6 V | 7.78 A | 37.2 V | 8.2 A | 14.3% | [9 empty] | -0.428% | -0.32% | 0.056% | 1000 V |  |  | 1638 mm | 985 mm | 35 mm | 18.5 kg | Polycrystalline | 156×156 mm | 60 | [18 empty] | http://img.enfsolar.com/ApolloF/solar/Product/logo/Crystalline/50ea733c7870b.gif | http://www.enfsolar.com/directory/panel/13559
13559 | T&Solar | Korea | KEMCO TSM3 236-225 | http://www.enfsolar.com/pv/panel-datasheet/Polycrystalline/5195/18735 | 225 ~ 236 Wp | 233 |  |  |  | 233 W | 29.8 V | 7.83 A | 37.5 V | 8.28 A | 14.5% | [9 empty] | -0.428% | -0.32% | 0.056% | 1000 V |  |  | 1638 mm | 985 mm | 35 mm | 18.5 kg | Polycrystalline | 156×156 mm | 60 | [18 empty] | http://img.enfsolar.com/ApolloF/solar/Product/logo/Crystalline/50ea733c7870b.gif | http://www.enfsolar.com/directory/panel/13559
13559 | T&Solar | Korea | KEMCO TSM3 236-225 | http://www.enfsolar.com/pv/panel-datasheet/Polycrystalline/5195/18733 | 225 ~ 236 Wp | 236 |  |  |  | 236 W | 29.8 V | 7.93 A | 37.9 V | 8.36 A | 14.8% | [9 empty] | -0.428% | -0.32% | 0.056% | 1000 V |  |  | 1638 mm | 985 mm | 35 mm | 18.5 kg | Polycrystalline | 156×156 mm | 60 | [18 empty] | http://img.enfsolar.com/ApolloF/solar/Product/logo/Crystalline/50ea733c7870b.gif | http://www.enfsolar.com/directory/panel/13559
13559 | T&Solar | Korea | KEMCO TSS3 250-235 | http://www.enfsolar.com/pv/panel-datasheet/Monocrystalline/5201/18759 | 235 ~ 250 Wp | 235 |  |  |  | 235 W | 29.8 V | 7.88 A | 37.2 V | 8.51 A | 14.6% | [9 empty] | -0.42% | -0.34% | 0.055% | 1000 V |  |  | 1638 mm | 985 mm | 35 mm | 18.5 kg | Monocrystalline | 156×156 mm | 60 | [18 empty] | http://img.enfsolar.com/ApolloF/solar/Product/logo/Crystalline/50ea74b10334a.gif | http://www.enfsolar.com/directory/panel/13559
13559 | T&Solar | Korea | KEMCO TSS3 250-235 | http://www.enfsolar.com/pv/panel-datasheet/Monocrystalline/5201/18757 | 235 ~ 250 Wp | 240 |  |  |  | 240 W | 30.3 V | 7.93 A | 37.4 V | 8.54 A | 14.9% | [9 empty] | -0.42% | -0.34% | 0.055% | 1000 V |  |  | 1638 mm | 985 mm | 35 mm | 18.5 kg | Monocrystalline | 156×156 mm | 60 | [18 empty] | http://img.enfsolar.com/ApolloF/solar/Product/logo/Crystalline/50ea74b10334a.gif | http://www.enfsolar.com/directory/panel/13559
13559 | T&Solar | Korea | KEMCO TSS3 250-235 | http://www.enfsolar.com/pv/panel-datasheet/Monocrystalline/5201/18755 | 235 ~ 250 Wp | 245 |  |  |  | 245 W | 30.6 V | 8.01 A | 37.5 V | 8.57 A | 15.2% | [9 empty] | -0.42% | -0.34% | 0.055% | 1000 V |  |  | 1638 mm | 985 mm | 35 mm | 18.5 kg | Monocrystalline | 156×156 mm | 60 | [18 empty] | http://img.enfsolar.com/ApolloF/solar/Product/logo/Crystalline/50ea74b10334a.gif | http://www.enfsolar.com/directory/panel/13559
13559 | T&Solar | Korea | KEMCO TSS3 250-235 | http://www.enfsolar.com/pv/panel-datasheet/Monocrystalline/5201/18753 | 235 ~ 250 Wp | 250 |  |  |  | 250 W | 30.9 V | 8.09 A | 37.6 V | 8.59 A | 15.1% | [9 empty] | -0.42% | -0.34% | 0.055% | 1000 V |  |  | 1638 mm | 985 mm | 35 mm | 18.5 kg | Monocrystalline | 156×156 mm | 60 | [18 empty] | http://img.enfsolar.com/ApolloF/solar/Product/logo/Crystalline/50ea74b10334a.gif | http://www.enfsolar.com/directory/panel/13559
13559 | T&Solar | Korea | TSM3 225-185 | http://www.enfsolar.com/pv/panel-datasheet/Polycrystalline/5183/18703 | 185 ~ 225 Wp | 185 |  |  |  | 185 W | 25 V | 7.41 A | 32.2 V | 7.89 A | 12.7% | [9 empty] | -0.428% | -0.32% | 0.056% | 1000 V |  |  | 1479 mm | 985 mm | 35 mm | 16.9 kg | Polycrystalline | 156×156 mm | 60 | [18 empty] | http://img.enfsolar.com/ApolloF/solar/Product/logo/Crystalline/50ea75297bac9.gif | http://www.enfsolar.com/directory/panel/13559
13559 | T&Solar | Korea | TSM3 225-185 | http://www.enfsolar.com/pv/panel-datasheet/Polycrystalline/5183/18701 | 185 ~ 225 Wp | 190 |  |  |  | 190 W | 25.6 V | 7.43 A | 32.3 V | 7.95 A | 13.1% | [9 empty] | -0.428% | -0.32% | 0.056% | 1000 V |  |  | 1479 mm | 985 mm | 35 mm | 16.9 kg | Polycrystalline | 156×156 mm | 60 | [18 empty] | http://img.enfsolar.com/ApolloF/solar/Product/logo/Crystalline/50ea75297bac9.gif | http://www.enfsolar.com/directory/panel/13559
13559 | T&Solar | Korea | TSM3 225-185 | http://www.enfsolar.com/pv/panel-datasheet/Polycrystalline/5183/18699 | 185 ~ 225 Wp | 195 |  |  |  | 195 W | 26.1 V | 7.48 A | 32.4 V | 8.01 A | 13.4% | [9 empty] | -0.428% | -0.32% | 0.056% | 1000 V |  |  | 1479 mm | 985 mm | 35 mm | 16.9 kg | Polycrystalline | 156×156 mm | 60 | [18 empty] | http://img.enfsolar.com/ApolloF/solar/Product/logo/Crystalline/50ea75297bac9.gif | http://www.enfsolar.com/directory/panel/13559
13559 | T&Solar | Korea | TSM3 225-185 | http://www.enfsolar.com/pv/panel-datasheet/Polycrystalline/5183/18697 | 185 ~ 225 Wp | 200 |  |  |  | 200 W | 26.7 V | 7.51 A | 32.5 V | 8.06 A | 13.8% | [9 empty] | -0.428% | -0.32% | 0.056% | 1000 V |  |  | 1479 mm | 985 mm | 35 mm | 16.9 kg | Polycrystalline | 156×156 mm | 60 | [18 empty] | http://img.enfsolar.com/ApolloF/solar/Product/logo/Crystalline/50ea75297bac9.gif | http://www.enfsolar.com/directory/panel/13559
13559 | T&Solar | Korea | TSM3 225-185 | http://www.enfsolar.com/pv/panel-datasheet/Polycrystalline/5183/18695 | 185 ~ 225 Wp | 205 |  |  |  | 205 W | 27.2 V | 7.54 A | 32.6 V | 8.11 A | 14.1% | [9 empty] | -0.428% | -0.32% | 0.056% | 1000 V |  |  | 1479 mm | 985 mm | 35 mm | 16.9 kg | Polycrystalline | 156×156 mm | 60 | [18 empty] | http://img.enfsolar.com/ApolloF/solar/Product/logo/Crystalline/50ea75297bac9.gif | http://www.enfsolar.com/directory/panel/13559
13559 | T&Solar | Korea | TSM3 225-185 | http://www.enfsolar.com/pv/panel-datasheet/Polycrystalline/5183/18693 | 185 ~ 225 Wp | 210 |  |  |  | 210 W | 27.8 V | 7.56 A | 32.7 V | 8.17 A | 14.4% | [9 empty] | -0.428% | -0.32% | 0.056% | 1000 V |  |  | 1479 mm | 985 mm | 35 mm | 16.9 kg | Polycrystalline | 156×156 mm | 60 | [18 empty] | http://img.enfsolar.com/ApolloF/solar/Product/logo/Crystalline/50ea75297bac9.gif | http://www.enfsolar.com/directory/panel/13559
13559 | T&Solar | Korea | TSM3 225-185 | http://www.enfsolar.com/pv/panel-datasheet/Polycrystalline/5183/18691 | 185 ~ 225 Wp | 215 |  |  |  | 215 W | 28.3 V | 7.6 A | 32.8 V | 8.23 A | 14.8% | [9 empty] | -0.428% | -0.32% | 0.056% | 1000 V |  |  | 1479 mm | 985 mm | 35 mm | 16.9 kg | Polycrystalline | 156×156 mm | 60 | [18 empty] | http://img.enfsolar.com/ApolloF/solar/Product/logo/Crystalline/50ea75297bac9.gif | http://www.enfsolar.com/directory/panel/13559
13559 | T&Solar | Korea | TSM3 225-185 | http://www.enfsolar.com/pv/panel-datasheet/Polycrystalline/5183/18689 | 185 ~ 225 Wp | 220 |  |  |  | 220 W | 28.8 V | 7.65 A | 32.9 V | 8.25 A | 15.1% | [9 empty] | -0.428% | -0.32% | 0.056% | 1000 V |  |  | 1479 mm | 985 mm | 35 mm | 16.9 kg | Polycrystalline | 156×156 mm | 60 | [18 empty] | http://img.enfsolar.com/ApolloF/solar/Product/logo/Crystalline/50ea75297bac9.gif | http://www.enfsolar.com/directory/panel/13559
13559 | T&Solar | Korea | TSM3 225-185 | http://www.enfsolar.com/pv/panel-datasheet/Polycrystalline/5183/18687 | 185 ~ 225 Wp | 225 |  |  |  | 225 W | 29.3 V | 7.69 A | 33.1 V | 8.29 A | 15.5% | [9 empty] | -0.428% | -0.32% | 0.056% | 1000 V |  |  | 1479 mm | 985 mm | 35 mm | 16.9 kg | Polycrystalline | 156×156 mm | 60 | [18 empty] | http://img.enfsolar.com/ApolloF/solar/Product/logo/Crystalline/50ea75297bac9.gif | http://www.enfsolar.com/directory/panel/13559
13559 | T&Solar | Korea | TSM3 250-210 | http://www.enfsolar.com/pv/panel-datasheet/Polycrystalline/5181/18685 | 210 ~ 250 Wp | 210 |  |  |  | 210 W | 28.9 V | 7.29 A | 35.1 V | 7.8 A | 13.1% | [9 empty] | -0.428% | -0.32% | 0.056% | 1000 V |  |  | 1638 mm | 985 mm | 35 mm | 18.5 kg | Polycrystalline | 156×156 mm | 60 | [18 empty] | http://img.enfsolar.com/ApolloF/solar/Product/logo/Crystalline/50ea6cd298d55.gif | http://www.enfsolar.com/directory/panel/13559
13559 | T&Solar | Korea | TSM3 250-210 | http://www.enfsolar.com/pv/panel-datasheet/Polycrystalline/5181/18683 | 210 ~ 250 Wp | 215 |  |  |  | 215 W | 29 V | 7.42 A | 35.5 V | 7.9 A | 13.6% | [9 empty] | -0.428% | -0.32% | 0.056% | 1000 V |  |  | 1638 mm | 985 mm | 35 mm | 18.5 kg | Polycrystalline | 156×156 mm | 60 | [18 empty] | http://img.enfsolar.com/ApolloF/solar/Product/logo/Crystalline/50ea6cd298d55.gif | http://www.enfsolar.com/directory/panel/13559
13559 | T&Solar | Korea | TSM3 250-210 | http://www.enfsolar.com/pv/panel-datasheet/Polycrystalline/5181/18681 | 210 ~ 250 Wp | 220 |  |  |  | 220 W | 29.2 V | 7.54 A | 36.1 V | 7.99 A | 13.6% | [9 empty] | -0.428% | -0.32% | 0.056% | 1000 V |  |  | 1638 mm | 985 mm | 35 mm | 18.5 kg | Polycrystalline | 156×156 mm | 60 | [18 empty] | http://img.enfsolar.com/ApolloF/solar/Product/logo/Crystalline/50ea6cd298d55.gif | http://www.enfsolar.com/directory/panel/13559
13559 | T&Solar | Korea | TSM3 250-210 | http://www.enfsolar.com/pv/panel-datasheet/Polycrystalline/5181/18679 | 210 ~ 250 Wp | 225 |  |  |  | 225 W | 29.4 V | 7.66 A | 36.6 V | 8.1 A | 14% | [9 empty] | -0.428% | -0.32% | 0.056% | 1000 V |  |  | 1638 mm | 985 mm | 35 mm | 18.5 kg | Polycrystalline | 156×156 mm | 60 | [18 empty] | http://img.enfsolar.com/ApolloF/solar/Product/logo/Crystalline/50ea6cd298d55.gif | http://www.enfsolar.com/directory/panel/13559
13559 | T&Solar | Korea | TSM3 250-210 | http://www.enfsolar.com/pv/panel-datasheet/Polycrystalline/5181/18677 | 210 ~ 250 Wp | 230 |  |  |  | 230 W | 29.6 V | 7.78 A | 37.2 V | 8.2 A | 14.3% | [9 empty] | -0.428% | -0.32% | 0.056% | 1000 V |  |  | 1638 mm | 985 mm | 35 mm | 18.5 kg | Polycrystalline | 156×156 mm | 60 | [18 empty] | http://img.enfsolar.com/ApolloF/solar/Product/logo/Crystalline/50ea6cd298d55.gif | http://www.enfsolar.com/directory/panel/13559
13559 | T&Solar | Korea | TSM3 250-210 | http://www.enfsolar.com/pv/panel-datasheet/Polycrystalline/5181/18675 | 210 ~ 250 Wp | 235 |  |  |  | 235 W | 29.8 V | 7.89 A | 37.8 V | 8.34 A | 14.6% | [9 empty] | -0.428% | -0.32% | 0.056% | 1000 V |  |  | 1638 mm | 985 mm | 35 mm | 18.5 kg | Polycrystalline | 156×156 mm | 60 | [18 empty] | http://img.enfsolar.com/ApolloF/solar/Product/logo/Crystalline/50ea6cd298d55.gif | http://www.enfsolar.com/directory/panel/13559
13559 | T&Solar | Korea | TSM3 250-210 | http://www.enfsolar.com/pv/panel-datasheet/Polycrystalline/5181/18673 | 210 ~ 250 Wp | 240 |  |  |  | 240 W | 30.1 V | 7.9 A | 38.3 V | 8.43 A | 14.9% | [9 empty] | -0.428% | -0.32% | 0.056% | 1000 V |  |  | 1638 mm | 985 mm | 35 mm | 18.5 kg | Polycrystalline | 156×156 mm | 60 | [18 empty] | http://img.enfsolar.com/ApolloF/solar/Product/logo/Crystalline/50ea6cd298d55.gif | http://www.enfsolar.com/directory/panel/13559
13559 | T&Solar | Korea | TSM3 250-210 | http://www.enfsolar.com/pv/panel-datasheet/Polycrystalline/5181/18671 | 210 ~ 250 Wp | 245 |  |  |  | 245 W | 30.3 V | 8.1 A | 38.7 V | 8.51 A | 15.2% | [9 empty] | -0.428% | -0.32% | 0.056% | 1000 V |  |  | 1638 mm | 985 mm | 35 mm | 18.5 kg | Polycrystalline | 156×156 mm | 60 | [18 empty] | http://img.enfsolar.com/ApolloF/solar/Product/logo/Crystalline/50ea6cd298d55.gif | http://www.enfsolar.com/directory/panel/13559
13559 | T&Solar | Korea | TSM3 250-210 | http://www.enfsolar.com/pv/panel-datasheet/Polycrystalline/5181/18669 | 210 ~ 250 Wp | 250 |  |  |  | 250 W | 30.6 V | 8.2 A | 39.1 V | 8.59 A | 15.6% | [9 empty] | -0.428% | -0.32% | 0.056% | 1000 V |  |  | 1638 mm | 985 mm | 35 mm | 18.5 kg | Polycrystalline | 156×156 mm | 60 | [18 empty] | http://img.enfsolar.com/ApolloF/solar/Product/logo/Crystalline/50ea6cd298d55.gif | http://www.enfsolar.com/directory/panel/13559
13559 | T&Solar | Korea | UL TSS3 250-220 | http://www.enfsolar.com/pv/panel-datasheet/Monocrystalline/5193/18731 | 223 ~ 248 Wp | 223 |  |  |  | 223 W | 29 V | 7.69 A | 36.6 V | 8.28 A | 13.8% | [9 empty] | -0.42% | -0.34% | 0.05% | 600 V |  |  | 1638 mm | 985 mm | 45 mm | 18.5 kg | Monocrystalline | 156×156 mm | 60 | [18 empty] | http://img.enfsolar.com/ApolloF/solar/Product/logo/Crystalline/50ea71da1dd67.gif | http://www.enfsolar.com/directory/panel/13559
13559 | T&Solar | Korea | UL TSS3 250-220 | http://www.enfsolar.com/pv/panel-datasheet/Monocrystalline/5193/18729 | 223 ~ 248 Wp | 228 |  |  |  | 228 W | 29.3 V | 7.78 A | 36.9 V | 8.39 A | 14.1% | [9 empty] | -0.42% | -0.34% | 0.05% | 600 V |  |  | 1638 mm | 985 mm | 45 mm | 18.5 kg | Monocrystalline | 156×156 mm | 60 | [18 empty] | http://img.enfsolar.com/ApolloF/solar/Product/logo/Crystalline/50ea71da1dd67.gif | http://www.enfsolar.com/directory/panel/13559
13559 | T&Solar | Korea | UL TSS3 250-220 | http://www.enfsolar.com/pv/panel-datasheet/Monocrystalline/5193/18727 | 223 ~ 248 Wp | 233 |  |  |  | 233 W | 29.7 V | 7.85 A | 37.1 V | 8.48 A | 14.5% | [9 empty] | -0.42% | -0.34% | 0.05% | 600 V |  |  | 1638 mm | 985 mm | 45 mm | 18.5 kg | Monocrystalline | 156×156 mm | 60 | [18 empty] | http://img.enfsolar.com/ApolloF/solar/Product/logo/Crystalline/50ea71da1dd67.gif | http://www.enfsolar.com/directory/panel/13559
13559 | T&Solar | Korea | UL TSS3 250-220 | http://www.enfsolar.com/pv/panel-datasheet/Monocrystalline/5193/18725 | 223 ~ 248 Wp | 238 |  |  |  | 238 W | 30.1 V | 7.91 A | 37.3 V | 8.53 A | 14.8% | [9 empty] | -0.42% | -0.34% | 0.05% | 600 V |  |  | 1638 mm | 985 mm | 45 mm | 18.5 kg | Monocrystalline | 156×156 mm | 60 | [18 empty] | http://img.enfsolar.com/ApolloF/solar/Product/logo/Crystalline/50ea71da1dd67.gif | http://www.enfsolar.com/directory/panel/13559
13559 | T&Solar | Korea | UL TSS3 250-220 | http://www.enfsolar.com/pv/panel-datasheet/Monocrystalline/5193/18723 | 223 ~ 248 Wp | 243 |  |  |  | 243 W | 30.5 V | 7.97 A | 37.5 V | 8.56 A | 15.1% | [9 empty] | -0.42% | -0.34% | 0.05% | 600 V |  |  | 1638 mm | 985 mm | 45 mm | 18.5 kg | Monocrystalline | 156×156 mm | 60 | [18 empty] | http://img.enfsolar.com/ApolloF/solar/Product/logo/Crystalline/50ea71da1dd67.gif | http://www.enfsolar.com/directory/panel/13559
13559 | T&Solar | Korea | UL TSS3 250-220 | http://www.enfsolar.com/pv/panel-datasheet/Monocrystalline/5193/18721 | 223 ~ 248 Wp | 248 |  |  |  | 248 W | 30.8 V | 8.03 A | 37.6 V | 8.58 A | 15.3% | [9 empty] | -0.42% | -0.34% | 0.05% | 600 V |  |  | 1638 mm | 985 mm | 45 mm | 18.5 kg | Monocrystalline | 156×156 mm | 60 | [18 empty] | http://img.enfsolar.com/ApolloF/solar/Product/logo/Crystalline/50ea71da1dd67.gif | http://www.enfsolar.com/directory/panel/13559
5177 | Tainergy Tech Co., Ltd. | Taiwan | TKSA-220-240 | http://www.enfsolar.com/pv/panel-datasheet/Polycrystalline/5029/18191 | 220 ~ 240 Wp | TKSA-22001 |  |  |  | 220 W | 29.07 V | 7.57 A | 36.46 V | 8.12 A | 13.66% | [7 empty] | 45±2 °C |  | -0.4% | -0.34% | 0.06% | 1000 V |  |  | 1655 mm | 989 mm | 39 mm | 18.8 kg | Polycrystalline | [7 empty] | MC4 |  |  |  |  | Yes |  |  |  |  | Intertek / | http://etlwhidirectory.etlsemko.com/WebClients/ITS/DLP/products.nsf/4c8700f3b75987a08525777700583333/bdcba7fb634a5e5c85257a4f0053c3fa?OpenDocument | http://www.enfsolar.com/ApolloF/solar/Product/pdf/Crystalline/50d7bf963c94a.pdf | http://img.enfsolar.com/ApolloF/solar/Product/logo/Crystalline/50d7bf806becc.jpg | http://www.enfsolar.com/directory/panel/5177
5177 | Tainergy Tech Co., Ltd. | Taiwan | TKSA-220-240 | http://www.enfsolar.com/pv/panel-datasheet/Polycrystalline/5029/18189 | 220 ~ 240 Wp | TKSA-22501 |  |  |  | 225 W | 29.44 V | 7.63 A | 36.66 V | 8.21 A | 13.75% | [7 empty] | 45±2 °C |  | -0.4% | -0.34% | 0.06% | 1000 V |  |  | 1655 mm | 989 mm | 39 mm | 18.8 kg | Polycrystalline | [7 empty] | MC4 |  |  |  |  | Yes |  |  |  |  | Intertek / | http://etlwhidirectory.etlsemko.com/WebClients/ITS/DLP/products.nsf/4c8700f3b75987a08525777700583333/bdcba7fb634a5e5c85257a4f0053c3fa?OpenDocument | http://www.enfsolar.com/ApolloF/solar/Product/pdf/Crystalline/50d7bf963c94a.pdf | http://img.enfsolar.com/ApolloF/solar/Product/logo/Crystalline/50d7bf806becc.jpg | http://www.enfsolar.com/directory/panel/5177
5177 | Tainergy Tech Co., Ltd. | Taiwan | TKSA-220-240 | http://www.enfsolar.com/pv/panel-datasheet/Polycrystalline/5029/18187 | 220 ~ 240 Wp | TKSA-23001 |  |  |  | 230 W | 29.81 V | 7.72 A | 36.86 V | 8.3 A | 14.05% | [7 empty] | 45±2 °C |  | -0.4% | -0.34% | 0.06% | 1000 V |  |  | 1655 mm | 989 mm | 39 mm | 18.8 kg | Polycrystalline | [7 empty] | MC4 |  |  |  |  | Yes |  |  |  |  | Intertek / | http://etlwhidirectory.etlsemko.com/WebClients/ITS/DLP/products.nsf/4c8700f3b75987a08525777700583333/bdcba7fb634a5e5c85257a4f0053c3fa?OpenDocument | http://www.enfsolar.com/ApolloF/solar/Product/pdf/Crystalline/50d7bf963c94a.pdf | http://img.enfsolar.com/ApolloF/solar/Product/logo/Crystalline/50d7bf806becc.jpg | http://www.enfsolar.com/directory/panel/5177
5177 | Tainergy Tech Co., Ltd. | Taiwan | TKSA-220-240 | http://www.enfsolar.com/pv/panel-datasheet/Polycrystalline/5029/18185 | 220 ~ 240 Wp | TKSA-23501 |  |  |  | 235 W | 30.18 V | 7.79 A | 37.06 V | 8.39 A | 14.36% | [7 empty] | 45±2 °C |  | -0.4% | -0.34% | 0.06% | 1000 V |  |  | 1655 mm | 989 mm | 39 mm | 18.8 kg | Polycrystalline | [7 empty] | MC4 |  |  |  |  | Yes |  |  |  |  | Intertek / | http://etlwhidirectory.etlsemko.com/WebClients/ITS/DLP/products.nsf/4c8700f3b75987a08525777700583333/bdcba7fb634a5e5c85257a4f0053c3fa?OpenDocument | http://www.enfsolar.com/ApolloF/solar/Product/pdf/Crystalline/50d7bf963c94a.pdf | http://img.enfsolar.com/ApolloF/solar/Product/logo/Crystalline/50d7bf806becc.jpg | http://www.enfsolar.com/directory/panel/5177
5177 | Tainergy Tech Co., Ltd. | Taiwan | TKSA-220-240 | http://www.enfsolar.com/pv/panel-datasheet/Polycrystalline/5029/18183 | 220 ~ 240 Wp | TKSA-24001 |  |  |  | 240 W | 30.55 V | 7.86 A | 37.26 V | 8.48 A | 14.66% | [7 empty] | 45±2 °C |  | -0.4% | -0.34% | 0.06% | 1000 V |  |  | 1655 mm | 989 mm | 39 mm | 18.8 kg | Polycrystalline | [7 empty] | MC4 |  |  |  |  | Yes |  |  |  |  | Intertek / | http://etlwhidirectory.etlsemko.com/WebClients/ITS/DLP/products.nsf/4c8700f3b75987a08525777700583333/bdcba7fb634a5e5c85257a4f0053c3fa?OpenDocument | http://www.enfsolar.com/ApolloF/solar/Product/pdf/Crystalline/50d7bf963c94a.pdf | http://img.enfsolar.com/ApolloF/solar/Product/logo/Crystalline/50d7bf806becc.jpg | http://www.enfsolar.com/directory/panel/5177
5177 | Tainergy Tech Co., Ltd. | Taiwan | TKSA-270-290 | http://www.enfsolar.com/pv/panel-datasheet/Polycrystalline/5031/18193 | 270 ~ 290 Wp | TKSA-27001 |  |  |  | 270 W | 35.41 V | 7.67 A | 43.49 V | 8.29 A | 13.92% | [7 empty] | 45±2 °C |  | -0.44% | -0.32% | 0.04% | 1000 V |  |  | 1973 mm | 989 mm | 39 mm | 22.55 kg | Polycrystalline | [7 empty] | MC4 | [11 empty] | http://www.enfsolar.com/ApolloF/solar/Product/pdf/Crystalline/50d7c19c3c653.pdf | http://img.enfsolar.com/ApolloF/solar/Product/logo/Crystalline/50d7c19696cda.jpg | http://www.enfsolar.com/directory/panel/5177
5177 | Tainergy Tech Co., Ltd. | Taiwan | TKSA-270-290 | http://www.enfsolar.com/pv/panel-datasheet/Polycrystalline/5031/18195 | 270 ~ 290 Wp | TKSA-27501 |  |  |  | 275 W | 35.26 V | 7.84 A | 43.16 V | 8.41 A | 14.18% | [7 empty] | 45±2 °C |  | -0.44% | -0.32% | 0.04% | 1000 V |  |  | 1973 mm | 989 mm | 39 mm | 22.55 kg | Polycrystalline | [7 empty] | MC4 | [11 empty] | http://www.enfsolar.com/ApolloF/solar/Product/pdf/Crystalline/50d7c19c3c653.pdf | http://img.enfsolar.com/ApolloF/solar/Product/logo/Crystalline/50d7c19696cda.jpg | http://www.enfsolar.com/directory/panel/5177
5177 | Tainergy Tech Co., Ltd. | Taiwan | TKSA-270-290 | http://www.enfsolar.com/pv/panel-datasheet/Polycrystalline/5031/18197 | 270 ~ 290 Wp | TKSA-28001 |  |  |  | 280 W | 35.5 V | 7.89 A | 45 V | 8.35 A | 14.44% | [7 empty] | 45±2 °C |  | -0.44% | -0.32% | 0.04% | 1000 V |  |  | 1973 mm | 989 mm | 39 mm | 22.55 kg | Polycrystalline | [7 empty] | MC4 | [11 empty] | http://www.enfsolar.com/ApolloF/solar/Product/pdf/Crystalline/50d7c19c3c653.pdf | http://img.enfsolar.com/ApolloF/solar/Product/logo/Crystalline/50d7c19696cda.jpg | http://www.enfsolar.com/directory/panel/5177
5177 | Tainergy Tech Co., Ltd. | Taiwan | TKSA-270-290 | http://www.enfsolar.com/pv/panel-datasheet/Polycrystalline/5031/18199 | 270 ~ 290 Wp | TKSA-28501 |  |  |  | 285 W | 35.81 V | 7.95 A | 44.67 V | 8.55 A | 14.69% | [7 empty] | 45±2 °C |  | -0.44% | -0.32% | 0.04% | 1000 V |  |  | 1973 mm | 989 mm | 39 mm | 22.55 kg | Polycrystalline | [7 empty] | MC4 | [11 empty] | http://www.enfsolar.com/ApolloF/solar/Product/pdf/Crystalline/50d7c19c3c653.pdf | http://img.enfsolar.com/ApolloF/solar/Product/logo/Crystalline/50d7c19696cda.jpg | http://www.enfsolar.com/directory/panel/5177
5177 | Tainergy Tech Co., Ltd. | Taiwan | TKSA-270-290 | http://www.enfsolar.com/pv/panel-datasheet/Polycrystalline/5031/18201 | 270 ~ 290 Wp | TKSA-29001 |  |  |  | 290 W | 35.89 V | 8.16 A | 45.06 V | 8.64 A | 14.95% | [7 empty] | 45±2 °C |  | -0.44% | -0.32% | 0.04% | 1000 V |  |  | 1973 mm | 989 mm | 39 mm | 22.55 kg | Polycrystalline | [7 empty] | MC4 | [11 empty] | http://www.enfsolar.com/ApolloF/solar/Product/pdf/Crystalline/50d7c19c3c653.pdf | http://img.enfsolar.com/ApolloF/solar/Product/logo/Crystalline/50d7c19696cda.jpg | http://www.enfsolar.com/directory/panel/5177
7795 | Taizhou Linch Electrical Co., Ltd. | China | LHS-10 | http://www.enfsolar.com/pv/panel-datasheet/Monocrystalline/3019/11903 | 10 Wp | LHS-10 |  |  |  | 10 W | 17 V | 0.59 A | 21.5 V | 0.68 A | 8.7% | 3% | [7 empty] | -40~85 °C |  |  |  | 1000 V |  |  | 396 mm | 289 mm | 23 mm | 1.4 kg | Monocrystalline | 125×125 mm | 36 | Tempered | 3.2 mm | Anodized Aluminium Alloy | [15 empty] | http://img.enfsolar.com/ApolloF/solar/Product/logo/crystalline/50aafe02e0940.jpg | http://www.enfsolar.com/directory/panel/7795
7795 | Taizhou Linch Electrical Co., Ltd. | China | LHS-120 | http://www.enfsolar.com/pv/panel-datasheet/Monocrystalline/3023/11907 | 120 Wp | LHS-120 |  |  |  | 120 W | 33.8 V | 3.35 A | 41.5 V | 4.26 A | 11.9% | 3% | [7 empty] | -40~85 °C | -0.47% | -0.38% | 0.1% | 1000 V |  |  | 1250 mm | 808 mm | 35 mm | 11.8 kg | Monocrystalline | 125×125 mm | 36 | Tempered | 3.2 mm | Anodized Aluminium Alloy | [15 empty] | http://img.enfsolar.com/ApolloF/solar/Product/logo/crystalline/50ab00b12581a.jpg | http://www.enfsolar.com/directory/panel/7795
7795 | Taizhou Linch Electrical Co., Ltd. | China | LHS156P-280 | http://www.enfsolar.com/pv/panel-datasheet/Polycrystalline/3026/11910 | 280 Wp | LHS156P-280 |  |  |  | 280 W | 35.3 V |  | 44 V | 8.58 A | 14.4% | [7 empty] | 45±2 °C | -40~85 °C | -0.48% | -0.34% |  |  |  |  | 1956 mm | 992 mm | 50 mm | 27 kg | Polycrystalline | 156×156 mm | 72 | Tempered | 3.2 mm | Anodized Aluminium Alloy | [15 empty] | http://img.enfsolar.com/ApolloF/solar/Product/logo/crystalline/50ab0282d444a.jpg | http://www.enfsolar.com/directory/panel/7795
7795 | Taizhou Linch Electrical Co., Ltd. | China | LHS-175 | http://www.enfsolar.com/pv/panel-datasheet/Monocrystalline/3024/11908 | 175 Wp | LHS-175 |  |  |  | 175 W | 36.2 V | 4.85 A | 43.9 V | 5.3 A | 13.7% | 3% | [7 empty] | ~ °C | -0.48% | -0.34% |  | 1000 V |  | 15 A | 1580 mm | 808 mm | 35 mm | 15.5 kg | Monocrystalline | 125×125 mm | 72 | Tempered | 3.2 mm | Anodized Aluminium Alloy | [15 empty] | http://img.enfsolar.com/ApolloF/solar/Product/logo/crystalline/50ab01434c516.jpg | http://www.enfsolar.com/directory/panel/7795
7795 | Taizhou Linch Electrical Co., Ltd. | China | LHS-220 | http://www.enfsolar.com/pv/panel-datasheet/Monocrystalline/3025/11909 | 220 Wp | LHS-220 |  |  |  | 220 W | 46.2 V | 4.76 A | 51.2 V | 4.92 A | 11% | 3% | [7 empty] | -40~85 °C | -0.47% | -0.34% |  | 1000 V |  | 16 A | 1850 mm | 1080 mm | 50 mm | 20 kg | Monocrystalline | 125×125 mm |  | Tempered | 3.2 mm | Anodized Aluminium Alloy | [15 empty] | http://img.enfsolar.com/ApolloF/solar/Product/logo/crystalline/50ab01d160e1d.jpg | http://www.enfsolar.com/directory/panel/7795
7795 | Taizhou Linch Electrical Co., Ltd. | China | LHS-40 | http://www.enfsolar.com/pv/panel-datasheet/Monocrystalline/3020/11904 | 40 Wp | LHS-40 |  |  |  | 40 W | 17.6 V | 2.28 A | 21.8 V | 2.67 A | 11.4% | 3% | [7 empty] | -40~85 °C | -0.47% | -0.38% | 0.1% | 1000 V |  |  | 645 mm | 545 mm | 23 mm | 5.2 kg | Monocrystalline | 125×125 mm | 36 | Tempered | 3.2 mm | Anodized Aluminium Alloy | [15 empty] | http://img.enfsolar.com/ApolloF/solar/Product/logo/crystalline/50aafedc0688c.jpg | http://www.enfsolar.com/directory/panel/7795
7795 | Taizhou Linch Electrical Co., Ltd. | China | LHS-60 | http://www.enfsolar.com/pv/panel-datasheet/Monocrystalline/3021/11905 | 60 Wp | LHS-60 |  |  |  | 60 W | 17.2 V | 3.49 A | 21.6 V | 3.9 A | 9.2% | 3% | [7 empty] | -40~85 °C | -0.47% | -0.38% | 0.1% | 1000 V |  |  | 1210 mm | 540 mm | 28 mm | 8.2 kg | Monocrystalline | 125×125 mm | 36 | Tempered | 3.2 mm | Anodized Aluminium Alloy | [15 empty] | http://img.enfsolar.com/ApolloF/solar/Product/logo/crystalline/50aaff774010d.jpg | http://www.enfsolar.com/directory/panel/7795
7795 | Taizhou Linch Electrical Co., Ltd. | China | LHS-80 | http://www.enfsolar.com/pv/panel-datasheet/Monocrystalline/3022/11906 | 80 Wp | LHS-80 |  |  |  | 80 W | 17.6 V | 4.55 A | 21.85 V | 5.02 A | 12.2% | 3% | [7 empty] | -40~85 °C | -0.48% | -0.34% |  | 1000 V |  | 11 A | 1210 mm | 540 mm | 35 mm | 8.2 kg | Monocrystalline | 125×125 mm | 36 | Tempered | 3.2 mm | Anodized Aluminium Alloy | [15 empty] | http://img.enfsolar.com/ApolloF/solar/Product/logo/crystalline/50aafffd737c2.jpg | http://www.enfsolar.com/directory/panel/7795
9804 | Tangshan Haitai New Energy S & T Co., Ltd. | China | HTM200M-72 | http://www.enfsolar.com/pv/panel-datasheet/Monocrystalline/2176/8541 | 185 ~ 200 Wp | 185 | 5 Years | 12 Years, 90% | 25 Years, 80% | 185 W | 36 V | 5.14 A | 43.9 V | 5.45 A | 14.49% | 3% | 3% | [5 empty] | 47±2 °C | -40~85 °C | -0.43% | -0.32% |  | 1000 V |  | 15 A | 1580 mm | 808 mm | 45 mm | 15.5 kg | Monocrystalline | 125×125 mm | 72 | Tempered,High Transmittance,Low Iron |  | Anodized Aluminium Alloy | [5 empty] | Yes | Yes |  | TÜV SÜD / Z2111178666002 | https://certificateexplorer.tuev-sued.de/CertDetail_eng.aspx?CertNo=Z2%2011%2011%2078666%20002&CertTyp=no | TÜV SÜD / Z2111178666002 | https://certificateexplorer.tuev-sued.de/CertDetail_eng.aspx?CertNo=Z2%2011%2011%2078666%20002&CertTyp=no |  |  | http://www.enfsolar.com/ApolloF/solar/Product/pdf/crystalline/5098be831044a.pdf | http://img.enfsolar.com/ApolloF/solar/Product/logo/crystalline/5098be7ceb322.JPG | http://www.enfsolar.com/directory/panel/9804
9804 | Tangshan Haitai New Energy S & T Co., Ltd. | China | HTM200M-72 | http://www.enfsolar.com/pv/panel-datasheet/Monocrystalline/2176/8542 | 185 ~ 200 Wp | 190 | 5 Years | 12 Years, 90% | 25 Years, 80% | 190 W | 36.5 V | 5.21 A | 44.5 V | 5.52 A | 14.88% | 3% | 3% | [5 empty] | 47±2 °C | -40~85 °C | -0.43% | -0.32% |  | 1000 V |  | 15 A | 1580 mm | 808 mm | 45 mm | 15.5 kg | Monocrystalline | 125×125 mm | 72 | Tempered,High Transmittance,Low Iron |  | Anodized Aluminium Alloy | [5 empty] | Yes | Yes |  | TÜV SÜD / Z2111178666002 | https://certificateexplorer.tuev-sued.de/CertDetail_eng.aspx?CertNo=Z2%2011%2011%2078666%20002&CertTyp=no | TÜV SÜD / Z2111178666002 | https://certificateexplorer.tuev-sued.de/CertDetail_eng.aspx?CertNo=Z2%2011%2011%2078666%20002&CertTyp=no |  |  | http://www.enfsolar.com/ApolloF/solar/Product/pdf/crystalline/5098be831044a.pdf | http://img.enfsolar.com/ApolloF/solar/Product/logo/crystalline/5098be7ceb322.JPG | http://www.enfsolar.com/directory/panel/9804
9804 | Tangshan Haitai New Energy S & T Co., Ltd. | China | HTM200M-72 | http://www.enfsolar.com/pv/panel-datasheet/Monocrystalline/2176/8543 | 185 ~ 200 Wp | 195 | 5 Years | 12 Years, 90% | 25 Years, 80% | 195 W | 36.5 V | 5.34 A | 44.5 V | 5.66 A | 15.27% | 3% | 3% | [5 empty] | 47±2 °C | -40~85 °C | -0.43% | -0.32% |  | 1000 V |  | 15 A | 1580 mm | 808 mm | 45 mm | 15.5 kg | Monocrystalline | 125×125 mm | 72 | Tempered,High Transmittance,Low Iron |  | Anodized Aluminium Alloy | [5 empty] | Yes | Yes |  | TÜV SÜD / Z2111178666002 | https://certificateexplorer.tuev-sued.de/CertDetail_eng.aspx?CertNo=Z2%2011%2011%2078666%20002&CertTyp=no | TÜV SÜD / Z2111178666002 | https://certificateexplorer.tuev-sued.de/CertDetail_eng.aspx?CertNo=Z2%2011%2011%2078666%20002&CertTyp=no |  |  | http://www.enfsolar.com/ApolloF/solar/Product/pdf/crystalline/5098be831044a.pdf | http://img.enfsolar.com/ApolloF/solar/Product/logo/crystalline/5098be7ceb322.JPG | http://www.enfsolar.com/directory/panel/9804
9804 | Tangshan Haitai New Energy S & T Co., Ltd. | China | HTM200M-72 | http://www.enfsolar.com/pv/panel-datasheet/Monocrystalline/2176/8544 | 185 ~ 200 Wp | 200 | 5 Years | 12 Years, 90% | 25 Years, 80% | 200 W | 36.5 V | 5.48 A | 44.5 V | 5.81 A | 15.67% | 3% | 3% | [5 empty] | 47±2 °C | -40~85 °C | -0.43% | -0.32% |  | 1000 V |  | 15 A | 1580 mm | 808 mm | 45 mm | 15.5 kg | Monocrystalline | 125×125 mm | 72 | Tempered,High Transmittance,Low Iron |  | Anodized Aluminium Alloy | [5 empty] | Yes | Yes |  | TÜV SÜD / Z2111178666002 | https://certificateexplorer.tuev-sued.de/CertDetail_eng.aspx?CertNo=Z2%2011%2011%2078666%20002&CertTyp=no | TÜV SÜD / Z2111178666002 | https://certificateexplorer.tuev-sued.de/CertDetail_eng.aspx?CertNo=Z2%2011%2011%2078666%20002&CertTyp=no |  |  | http://www.enfsolar.com/ApolloF/solar/Product/pdf/crystalline/5098be831044a.pdf | http://img.enfsolar.com/ApolloF/solar/Product/logo/crystalline/5098be7ceb322.JPG | http://www.enfsolar.com/directory/panel/9804
9804 | Tangshan Haitai New Energy S & T Co., Ltd. | China | HTM205P-54 | http://www.enfsolar.com/pv/panel-datasheet/Polycrystalline/2080/8172 | 205 ~ 220 Wp | 205 | 10 Years | 12 Years, 90% | 25 Years, 80% | 205 W | 26.5 V | 7.74 A | 33.7 V | 8.28 A | 13.94% | 3% | 3% | [5 empty] | 47±2 °C | -40~85 °C | -0.45% | -0.27% |  | 1000 V |  | 15 A | 1482 mm | 992 mm | 50 mm | 18 kg | Polycrystalline | 156×156 mm | 54 | Tempered,High Transmittance,Low Iron | 3.2 mm | Anodized Aluminium Alloy | [5 empty] | Yes | Yes |  | TÜV SÜD / Z2111178666004 | https://certificateexplorer.tuev-sued.de/CertDetail_eng.aspx?CertNo=Z2%2011%2011%2078666%20004&CertTyp=no | TÜV SÜD / Z2111178666004 | https://certificateexplorer.tuev-sued.de/CertDetail_eng.aspx?CertNo=Z2%2011%2011%2078666%20004&CertTyp=no |  |  | http://www.enfsolar.com/ApolloF/solar/Product/pdf/crystalline/509873c70f129.pdf | http://img.enfsolar.com/ApolloF/solar/Product/logo/crystalline/509873b0832af.JPG | http://www.enfsolar.com/directory/panel/9804
9804 | Tangshan Haitai New Energy S & T Co., Ltd. | China | HTM205P-54 | http://www.enfsolar.com/pv/panel-datasheet/Polycrystalline/2080/8173 | 205 ~ 220 Wp | 210 | 10 Years | 12 Years, 90% | 25 Years, 80% | 210 W | 27 V | 7.78 A | 34.3 V | 8.32 A | 14.28% | 3% | 3% | [5 empty] | 47±2 °C | -40~85 °C | -0.45% | -0.27% |  | 1000 V |  | 15 A | 1482 mm | 992 mm | 50 mm | 18 kg | Polycrystalline | 156×156 mm | 54 | Tempered,High Transmittance,Low Iron | 3.2 mm | Anodized Aluminium Alloy | [5 empty] | Yes | Yes |  | TÜV SÜD / Z2111178666004 | https://certificateexplorer.tuev-sued.de/CertDetail_eng.aspx?CertNo=Z2%2011%2011%2078666%20004&CertTyp=no | TÜV SÜD / Z2111178666004 | https://certificateexplorer.tuev-sued.de/CertDetail_eng.aspx?CertNo=Z2%2011%2011%2078666%20004&CertTyp=no |  |  | http://www.enfsolar.com/ApolloF/solar/Product/pdf/crystalline/509873c70f129.pdf | http://img.enfsolar.com/ApolloF/solar/Product/logo/crystalline/509873b0832af.JPG | http://www.enfsolar.com/directory/panel/9804
9804 | Tangshan Haitai New Energy S & T Co., Ltd. | China | HTM205P-54 | http://www.enfsolar.com/pv/panel-datasheet/Polycrystalline/2080/8174 | 205 ~ 220 Wp | 215 | 10 Years | 12 Years, 90% | 25 Years, 80% | 215 W | 27 V | 7.96 A | 34.3 V | 8.52 A | 14.62% | 3% | 3% | [5 empty] | 47±2 °C | -40~85 °C | -0.45% | -0.27% |  | 1000 V |  | 15 A | 1482 mm | 992 mm | 50 mm | 18 kg | Polycrystalline | 156×156 mm | 54 | Tempered,High Transmittance,Low Iron | 3.2 mm | Anodized Aluminium Alloy | [5 empty] | Yes | Yes |  | TÜV SÜD / Z2111178666004 | https://certificateexplorer.tuev-sued.de/CertDetail_eng.aspx?CertNo=Z2%2011%2011%2078666%20004&CertTyp=no | TÜV SÜD / Z2111178666004 | https://certificateexplorer.tuev-sued.de/CertDetail_eng.aspx?CertNo=Z2%2011%2011%2078666%20004&CertTyp=no |  |  | http://www.enfsolar.com/ApolloF/solar/Product/pdf/crystalline/509873c70f129.pdf | http://img.enfsolar.com/ApolloF/solar/Product/logo/crystalline/509873b0832af.JPG | http://www.enfsolar.com/directory/panel/9804
9804 | Tangshan Haitai New Energy S & T Co., Ltd. | China | HTM205P-54 | http://www.enfsolar.com/pv/panel-datasheet/Polycrystalline/2080/8175 | 205 ~ 220 Wp | 220 | 10 Years | 12 Years, 90% | 25 Years, 80% | 220 W | 27.5 V | 8 A | 34.9 V | 8.64 A | 14.96% | 3% | 3% | [5 empty] | 47±2 °C | -40~85 °C | -0.45% | -0.27% |  | 1000 V |  | 15 A | 1482 mm | 992 mm | 50 mm | 18 kg | Polycrystalline | 156×156 mm | 54 | Tempered,High Transmittance,Low Iron | 3.2 mm | Anodized Aluminium Alloy | [5 empty] | Yes | Yes |  | TÜV SÜD / Z2111178666004 | https://certificateexplorer.tuev-sued.de/CertDetail_eng.aspx?CertNo=Z2%2011%2011%2078666%20004&CertTyp=no | TÜV SÜD / Z2111178666004 | https://certificateexplorer.tuev-sued.de/CertDetail_eng.aspx?CertNo=Z2%2011%2011%2078666%20004&CertTyp=no |  |  | http://www.enfsolar.com/ApolloF/solar/Product/pdf/crystalline/509873c70f129.pdf | http://img.enfsolar.com/ApolloF/solar/Product/logo/crystalline/509873b0832af.JPG | http://www.enfsolar.com/directory/panel/9804
9804 | Tangshan Haitai New Energy S & T Co., Ltd. | China | HTM215M-54 | http://www.enfsolar.com/pv/panel-datasheet/Monocrystalline/2087/8199 | 215 ~ 230 Wp | 215 | 5 Years | 12 Years, 90% | 25 Years, 80% | 215 W | 27.2 V | 7.9 A | 34.5 V | 8.45 A | 14.62% | 3% | 3% | [5 empty] | 47±2 °C | -40~85 °C | -0.43% | -0.32% |  | 1000 V |  | 15 A | 1582 mm | 992 mm | 50 mm | 18 kg | Monocrystalline | 156×156 mm | 54 | Tempered,High Transmittance,Low Iron | 3.2 mm | Anodized Aluminium Alloy | [5 empty] | Yes | Yes |  | TÜV SÜD / Z2111178666002 | https://certificateexplorer.tuev-sued.de/CertDetail_eng.aspx?CertNo=Z2%2011%2011%2078666%20002&CertTyp=no | TÜV SÜD / Z2111178666002 | https://certificateexplorer.tuev-sued.de/CertDetail_eng.aspx?CertNo=Z2%2011%2011%2078666%20002&CertTyp=no |  |  | http://www.enfsolar.com/ApolloF/solar/Product/pdf/crystalline/509876803a8fd.pdf | http://img.enfsolar.com/ApolloF/solar/Product/logo/crystalline/50987679c6cc0.JPG | http://www.enfsolar.com/directory/panel/9804
9804 | Tangshan Haitai New Energy S & T Co., Ltd. | China | HTM215M-54 | http://www.enfsolar.com/pv/panel-datasheet/Monocrystalline/2087/8200 | 215 ~ 230 Wp | 220 | 5 Years | 12 Years, 90% | 25 Years, 80% | 220 W | 27.7 V | 7.94 A | 35.2 V | 8.5 A | 14.96% | 3% | 3% | [5 empty] | 47±2 °C | -40~85 °C | -0.43% | -0.32% |  | 1000 V |  | 15 A | 1582 mm | 992 mm | 50 mm | 18 kg | Monocrystalline | 156×156 mm | 54 | Tempered,High Transmittance,Low Iron | 3.2 mm | Anodized Aluminium Alloy | [5 empty] | Yes | Yes |  | TÜV SÜD / Z2111178666002 | https://certificateexplorer.tuev-sued.de/CertDetail_eng.aspx?CertNo=Z2%2011%2011%2078666%20002&CertTyp=no | TÜV SÜD / Z2111178666002 | https://certificateexplorer.tuev-sued.de/CertDetail_eng.aspx?CertNo=Z2%2011%2011%2078666%20002&CertTyp=no |  |  | http://www.enfsolar.com/ApolloF/solar/Product/pdf/crystalline/509876803a8fd.pdf | http://img.enfsolar.com/ApolloF/solar/Product/logo/crystalline/50987679c6cc0.JPG | http://www.enfsolar.com/directory/panel/9804
9804 | Tangshan Haitai New Energy S & T Co., Ltd. | China | HTM215M-54 | http://www.enfsolar.com/pv/panel-datasheet/Monocrystalline/2087/8201 | 215 ~ 230 Wp | 225 | 5 Years | 12 Years, 90% | 25 Years, 80% | 225 W | 27.7 V | 8.12 A | 35.2 V | 8.69 A | 15.3% | 3% | 3% | [5 empty] | 47±2 °C | -40~85 °C | -0.43% | -0.32% |  | 1000 V |  | 15 A | 1582 mm | 992 mm | 50 mm | 18 kg | Monocrystalline | 156×156 mm | 54 | Tempered,High Transmittance,Low Iron | 3.2 mm | Anodized Aluminium Alloy | [5 empty] | Yes | Yes |  | TÜV SÜD / Z2111178666002 | https://certificateexplorer.tuev-sued.de/CertDetail_eng.aspx?CertNo=Z2%2011%2011%2078666%20002&CertTyp=no | TÜV SÜD / Z2111178666002 | https://certificateexplorer.tuev-sued.de/CertDetail_eng.aspx?CertNo=Z2%2011%2011%2078666%20002&CertTyp=no |  |  | http://www.enfsolar.com/ApolloF/solar/Product/pdf/crystalline/509876803a8fd.pdf | http://img.enfsolar.com/ApolloF/solar/Product/logo/crystalline/50987679c6cc0.JPG | http://www.enfsolar.com/directory/panel/9804
9804 | Tangshan Haitai New Energy S & T Co., Ltd. | China | HTM215M-54 | http://www.enfsolar.com/pv/panel-datasheet/Monocrystalline/2087/8202 | 215 ~ 230 Wp | 230 | 5 Years | 12 Years, 90% | 25 Years, 80% | 230 W | 27.7 V | 8.3 A | 35.2 V | 8.88 A | 15.64% | 3% | 3% | [5 empty] | 47±2 °C | -40~85 °C | -0.43% | -0.32% |  | 1000 V |  | 15 A | 1582 mm | 992 mm | 50 mm | 18 kg | Monocrystalline | 156×156 mm | 54 | Tempered,High Transmittance,Low Iron | 3.2 mm | Anodized Aluminium Alloy | [5 empty] | Yes | Yes |  | TÜV SÜD / Z2111178666002 | https://certificateexplorer.tuev-sued.de/CertDetail_eng.aspx?CertNo=Z2%2011%2011%2078666%20002&CertTyp=no | TÜV SÜD / Z2111178666002 | https://certificateexplorer.tuev-sued.de/CertDetail_eng.aspx?CertNo=Z2%2011%2011%2078666%20002&CertTyp=no |  |  | http://www.enfsolar.com/ApolloF/solar/Product/pdf/crystalline/509876803a8fd.pdf | http://img.enfsolar.com/ApolloF/solar/Product/logo/crystalline/50987679c6cc0.JPG | http://www.enfsolar.com/directory/panel/9804
9804 | Tangshan Haitai New Energy S & T Co., Ltd. | China | HTM240P-60 | http://www.enfsolar.com/pv/panel-datasheet/Polycrystalline/2083/8182 | 230 ~ 245 Wp | 230 | 5 Years | 12 Years, 90% | 25 Years, 80% | 230 W | 29.5 V | 7.8 A | 36.6 V | 8.42 A | 14.14% | 3% | 3% | [5 empty] | 47±2 °C | -40~85 °C | -0.45% | -0.27% |  | 1000 V |  | 15 A | 1640 mm | 992 mm | 50 mm | 19.5 kg | Polycrystalline | 156×156 mm | 60 | Tempered,High Transmittance,Low Iron |  | Anodized Aluminium Alloy | [5 empty] | Yes | Yes |  | TÜV SÜD / Z2111178666004 | https://certificateexplorer.tuev-sued.de/CertDetail_eng.aspx?CertNo=Z2%2011%2011%2078666%20004&CertTyp=no | TÜV SÜD / Z2111178666004 | https://certificateexplorer.tuev-sued.de/CertDetail_eng.aspx?CertNo=Z2%2011%2011%2078666%20004&CertTyp=no |  |  | http://www.enfsolar.com/ApolloF/solar/Product/pdf/crystalline/509874cdd6b11.pdf | http://img.enfsolar.com/ApolloF/solar/Product/logo/crystalline/509874c7a774e.JPG | http://www.enfsolar.com/directory/panel/9804
9804 | Tangshan Haitai New Energy S & T Co., Ltd. | China | HTM240P-60 | http://www.enfsolar.com/pv/panel-datasheet/Polycrystalline/2083/8183 | 230 ~ 245 Wp | 235 | 5 Years | 12 Years, 90% | 25 Years, 80% | 235 W | 30 V | 7.83 A | 37.2 V | 8.46 A | 14.44% | 3% | 3% | [5 empty] | 47±2 °C | -40~85 °C | -0.45% | -0.27% |  | 1000 V |  | 15 A | 1640 mm | 992 mm | 50 mm | 19.5 kg | Polycrystalline | 156×156 mm | 60 | Tempered,High Transmittance,Low Iron |  | Anodized Aluminium Alloy | [5 empty] | Yes | Yes |  | TÜV SÜD / Z2111178666004 | https://certificateexplorer.tuev-sued.de/CertDetail_eng.aspx?CertNo=Z2%2011%2011%2078666%20004&CertTyp=no | TÜV SÜD / Z2111178666004 | https://certificateexplorer.tuev-sued.de/CertDetail_eng.aspx?CertNo=Z2%2011%2011%2078666%20004&CertTyp=no |  |  | http://www.enfsolar.com/ApolloF/solar/Product/pdf/crystalline/509874cdd6b11.pdf | http://img.enfsolar.com/ApolloF/solar/Product/logo/crystalline/509874c7a774e.JPG | http://www.enfsolar.com/directory/panel/9804
9804 | Tangshan Haitai New Energy S & T Co., Ltd. | China | HTM240P-60 | http://www.enfsolar.com/pv/panel-datasheet/Polycrystalline/2083/8184 | 230 ~ 245 Wp | 240 | 5 Years | 12 Years, 90% | 25 Years, 80% | 240 W | 30 V | 8 A | 37.2 V | 8.65 A | 14.75% | 3% | 3% | [5 empty] | 47±2 °C | -40~85 °C | -0.45% | -0.27% |  | 1000 V |  | 15 A | 1640 mm | 992 mm | 50 mm | 19.5 kg | Polycrystalline | 156×156 mm | 60 | Tempered,High Transmittance,Low Iron |  | Anodized Aluminium Alloy | [5 empty] | Yes | Yes |  | TÜV SÜD / Z2111178666004 | https://certificateexplorer.tuev-sued.de/CertDetail_eng.aspx?CertNo=Z2%2011%2011%2078666%20004&CertTyp=no | TÜV SÜD / Z2111178666004 | https://certificateexplorer.tuev-sued.de/CertDetail_eng.aspx?CertNo=Z2%2011%2011%2078666%20004&CertTyp=no |  |  | http://www.enfsolar.com/ApolloF/solar/Product/pdf/crystalline/509874cdd6b11.pdf | http://img.enfsolar.com/ApolloF/solar/Product/logo/crystalline/509874c7a774e.JPG | http://www.enfsolar.com/directory/panel/9804
9804 | Tangshan Haitai New Energy S & T Co., Ltd. | China | HTM240P-60 | http://www.enfsolar.com/pv/panel-datasheet/Polycrystalline/2083/8185 | 230 ~ 245 Wp | 245 | 5 Years | 12 Years, 90% | 25 Years, 80% | 245 W | 30 V | 8.17 A | 37.2 V | 8.74 A | 15.06% | 3% | 3% | [5 empty] | 47±2 °C | -40~85 °C | -0.45% | -0.27% |  | 1000 V |  | 15 A | 1640 mm | 992 mm | 50 mm | 19.5 kg | Polycrystalline | 156×156 mm | 60 | Tempered,High Transmittance,Low Iron |  | Anodized Aluminium Alloy | [5 empty] | Yes | Yes |  | TÜV SÜD / Z2111178666004 | https://certificateexplorer.tuev-sued.de/CertDetail_eng.aspx?CertNo=Z2%2011%2011%2078666%20004&CertTyp=no | TÜV SÜD / Z2111178666004 | https://certificateexplorer.tuev-sued.de/CertDetail_eng.aspx?CertNo=Z2%2011%2011%2078666%20004&CertTyp=no |  |  | http://www.enfsolar.com/ApolloF/solar/Product/pdf/crystalline/509874cdd6b11.pdf | http://img.enfsolar.com/ApolloF/solar/Product/logo/crystalline/509874c7a774e.JPG | http://www.enfsolar.com/directory/panel/9804
9804 | Tangshan Haitai New Energy S & T Co., Ltd. | China | HTM250M-60 | http://www.enfsolar.com/pv/panel-datasheet/Monocrystalline/2171/8522 | 235 ~ 250 Wp | 235 | 5 Years | 12 Years, 90% | 25 Years, 80% | 235 W | 30.2 V | 7.78 A | 37.4 V | 8.4 A | 14.44% | 3% | 3% | [5 empty] | 47±2 °C | -40~85 °C | -0.43% | -0.3% |  | 1000 V |  | 15 A | 1640 mm | 992 mm | 50 mm | 19.5 kg | Monocrystalline | 156×156 mm | 60 | Tempered,High Transmittance,Low Iron |  | Anodized Aluminium Alloy | [5 empty] | Yes | Yes |  | TÜV SÜD / Z2111178666002 | https://certificateexplorer.tuev-sued.de/CertDetail_eng.aspx?CertNo=Z2%2011%2011%2078666%20002&CertTyp=no | TÜV SÜD / Z2111178666002 | https://certificateexplorer.tuev-sued.de/CertDetail_eng.aspx?CertNo=Z2%2011%2011%2078666%20002&CertTyp=no |  |  | http://www.enfsolar.com/ApolloF/solar/Product/pdf/crystalline/5098bce643368.pdf | http://img.enfsolar.com/ApolloF/solar/Product/logo/crystalline/5098bcdfacdbe.JPG | http://www.enfsolar.com/directory/panel/9804
9804 | Tangshan Haitai New Energy S & T Co., Ltd. | China | HTM250M-60 | http://www.enfsolar.com/pv/panel-datasheet/Monocrystalline/2171/8523 | 235 ~ 250 Wp | 240 | 5 Years | 12 Years, 90% | 25 Years, 80% | 240 W | 30.2 V | 7.94 A | 37.4 V | 8.58 A | 14.75% | 3% | 3% | [5 empty] | 47±2 °C | -40~85 °C | -0.43% | -0.3% |  | 1000 V |  | 15 A | 1640 mm | 992 mm | 50 mm | 19.5 kg | Monocrystalline | 156×156 mm | 60 | Tempered,High Transmittance,Low Iron |  | Anodized Aluminium Alloy | [5 empty] | Yes | Yes |  | TÜV SÜD / Z2111178666002 | https://certificateexplorer.tuev-sued.de/CertDetail_eng.aspx?CertNo=Z2%2011%2011%2078666%20002&CertTyp=no | TÜV SÜD / Z2111178666002 | https://certificateexplorer.tuev-sued.de/CertDetail_eng.aspx?CertNo=Z2%2011%2011%2078666%20002&CertTyp=no |  |  | http://www.enfsolar.com/ApolloF/solar/Product/pdf/crystalline/5098bce643368.pdf | http://img.enfsolar.com/ApolloF/solar/Product/logo/crystalline/5098bcdfacdbe.JPG | http://www.enfsolar.com/directory/panel/9804
9804 | Tangshan Haitai New Energy S & T Co., Ltd. | China | HTM250M-60 | http://www.enfsolar.com/pv/panel-datasheet/Monocrystalline/2171/8524 | 235 ~ 250 Wp | 245 | 5 Years | 12 Years, 90% | 25 Years, 80% | 245 W | 30.2 V | 8.11 A | 37.4 V | 8.76 A | 15.06% | 3% | 3% | [5 empty] | 47±2 °C | -40~85 °C | -0.43% | -0.3% |  | 1000 V |  | 15 A | 1640 mm | 992 mm | 50 mm | 19.5 kg | Monocrystalline | 156×156 mm | 60 | Tempered,High Transmittance,Low Iron |  | Anodized Aluminium Alloy | [5 empty] | Yes | Yes |  | TÜV SÜD / Z2111178666002 | https://certificateexplorer.tuev-sued.de/CertDetail_eng.aspx?CertNo=Z2%2011%2011%2078666%20002&CertTyp=no | TÜV SÜD / Z2111178666002 | https://certificateexplorer.tuev-sued.de/CertDetail_eng.aspx?CertNo=Z2%2011%2011%2078666%20002&CertTyp=no |  |  | http://www.enfsolar.com/ApolloF/solar/Product/pdf/crystalline/5098bce643368.pdf | http://img.enfsolar.com/ApolloF/solar/Product/logo/crystalline/5098bcdfacdbe.JPG | http://www.enfsolar.com/directory/panel/9804
9804 | Tangshan Haitai New Energy S & T Co., Ltd. | China | HTM250M-60 | http://www.enfsolar.com/pv/panel-datasheet/Monocrystalline/2171/8525 | 235 ~ 250 Wp | 250 | 5 Years | 12 Years, 90% | 25 Years, 80% | 250 W | 30.7 V | 8.14 A | 38.1 V | 8.8 A | 15.37% | 3% | 3% | [5 empty] | 47±2 °C | -40~85 °C | -0.43% | -0.3% |  | 1000 V |  | 15 A | 1640 mm | 992 mm | 50 mm | 19.5 kg | Monocrystalline | 156×156 mm | 60 | Tempered,High Transmittance,Low Iron |  | Anodized Aluminium Alloy | [5 empty] | Yes | Yes |  | TÜV SÜD / Z2111178666002 | https://certificateexplorer.tuev-sued.de/CertDetail_eng.aspx?CertNo=Z2%2011%2011%2078666%20002&CertTyp=no | TÜV SÜD / Z2111178666002 | https://certificateexplorer.tuev-sued.de/CertDetail_eng.aspx?CertNo=Z2%2011%2011%2078666%20002&CertTyp=no |  |  | http://www.enfsolar.com/ApolloF/solar/Product/pdf/crystalline/5098bce643368.pdf | http://img.enfsolar.com/ApolloF/solar/Product/logo/crystalline/5098bcdfacdbe.JPG | http://www.enfsolar.com/directory/panel/9804
9804 | Tangshan Haitai New Energy S & T Co., Ltd. | China | HTM265M-96 | http://www.enfsolar.com/pv/panel-datasheet/Monocrystalline/2177/8545 | 240 ~ 255 Wp | 240 | 5 Years | 12 Years, 90% | 25 Years, 80% | 240 W | 48.5 V | 4.95 A | 59.2 V | 5.32 A | 14.26% | 3% | 3% | [5 empty] | 47±2 °C | -40~85 °C | -0.43% | -0.32% |  | 1000 V |  | 15 A | 1580 mm | 1065 mm | 50 mm | 21.5 kg | Monocrystalline | 125×125 mm | 96 | Tempered,High Transmittance,Low Iron | 3.2 mm | Anodized Aluminium Alloy | [5 empty] | Yes | Yes |  | TÜV SÜD / Z2111178666002 | https://certificateexplorer.tuev-sued.de/CertDetail_eng.aspx?CertNo=Z2%2011%2011%2078666%20002&CertTyp=no | TÜV SÜD / Z2111178666002 | https://certificateexplorer.tuev-sued.de/CertDetail_eng.aspx?CertNo=Z2%2011%2011%2078666%20002&CertTyp=no |  |  | http://www.enfsolar.com/ApolloF/solar/Product/pdf/crystalline/50ab1a3223168.pdf | http://img.enfsolar.com/ApolloF/solar/Product/logo/crystalline/5098bf2a33a0c.JPG | http://www.enfsolar.com/directory/panel/9804
9804 | Tangshan Haitai New Energy S & T Co., Ltd. | China | HTM265M-96 | http://www.enfsolar.com/pv/panel-datasheet/Monocrystalline/2177/8546 | 240 ~ 255 Wp | 245 | 5 Years | 12 Years, 90% | 25 Years, 80% | 245 W | 48.5 V | 5.05 A | 59.2 V | 5.45 A | 14.56% | 3% | 3% | [5 empty] | 47±2 °C | -40~85 °C | -0.43% | -0.32% |  | 1000 V |  | 15 A | 1580 mm | 1065 mm | 50 mm | 21.5 kg | Monocrystalline | 125×125 mm | 96 | Tempered,High Transmittance,Low Iron | 3.2 mm | Anodized Aluminium Alloy | [5 empty] | Yes | Yes |  | TÜV SÜD / Z2111178666002 | https://certificateexplorer.tuev-sued.de/CertDetail_eng.aspx?CertNo=Z2%2011%2011%2078666%20002&CertTyp=no | TÜV SÜD / Z2111178666002 | https://certificateexplorer.tuev-sued.de/CertDetail_eng.aspx?CertNo=Z2%2011%2011%2078666%20002&CertTyp=no |  |  | http://www.enfsolar.com/ApolloF/solar/Product/pdf/crystalline/50ab1a3223168.pdf | http://img.enfsolar.com/ApolloF/solar/Product/logo/crystalline/5098bf2a33a0c.JPG | http://www.enfsolar.com/directory/panel/9804
9804 | Tangshan Haitai New Energy S & T Co., Ltd. | China | HTM265M-96 | http://www.enfsolar.com/pv/panel-datasheet/Monocrystalline/2177/8547 | 240 ~ 255 Wp | 250 | 5 Years | 12 Years, 90% | 25 Years, 80% | 250 W | 49 V | 5.1 A | 59.8 V | 5.51 A | 14.86% | 3% | 3% | [5 empty] | 47±2 °C | -40~85 °C | -0.43% | -0.32% |  | 1000 V |  | 15 A | 1580 mm | 1065 mm | 50 mm | 21.5 kg | Monocrystalline | 125×125 mm | 96 | Tempered,High Transmittance,Low Iron | 3.2 mm | Anodized Aluminium Alloy | [5 empty] | Yes | Yes |  | TÜV SÜD / Z2111178666002 | https://certificateexplorer.tuev-sued.de/CertDetail_eng.aspx?CertNo=Z2%2011%2011%2078666%20002&CertTyp=no | TÜV SÜD / Z2111178666002 | https://certificateexplorer.tuev-sued.de/CertDetail_eng.aspx?CertNo=Z2%2011%2011%2078666%20002&CertTyp=no |  |  | http://www.enfsolar.com/ApolloF/solar/Product/pdf/crystalline/50ab1a3223168.pdf | http://img.enfsolar.com/ApolloF/solar/Product/logo/crystalline/5098bf2a33a0c.JPG | http://www.enfsolar.com/directory/panel/9804
9804 | Tangshan Haitai New Energy S & T Co., Ltd. | China | HTM265M-96 | http://www.enfsolar.com/pv/panel-datasheet/Monocrystalline/2177/8548 | 240 ~ 255 Wp | 255 | 5 Years | 12 Years, 90% | 25 Years, 80% | 255 W | 49 V | 5.2 A | 59.8 V | 5.62 A | 15.15% | 3% | 3% | [5 empty] | 47±2 °C | -40~85 °C | -0.43% | -0.32% |  | 1000 V |  | 15 A | 1580 mm | 1065 mm | 50 mm | 21.5 kg | Monocrystalline | 125×125 mm | 96 | Tempered,High Transmittance,Low Iron | 3.2 mm | Anodized Aluminium Alloy | [5 empty] | Yes | Yes |  | TÜV SÜD / Z2111178666002 | https://certificateexplorer.tuev-sued.de/CertDetail_eng.aspx?CertNo=Z2%2011%2011%2078666%20002&CertTyp=no | TÜV SÜD / Z2111178666002 | https://certificateexplorer.tuev-sued.de/CertDetail_eng.aspx?CertNo=Z2%2011%2011%2078666%20002&CertTyp=no |  |  | http://www.enfsolar.com/ApolloF/solar/Product/pdf/crystalline/50ab1a3223168.pdf | http://img.enfsolar.com/ApolloF/solar/Product/logo/crystalline/5098bf2a33a0c.JPG | http://www.enfsolar.com/directory/panel/9804
9804 | Tangshan Haitai New Energy S & T Co., Ltd. | China | HTM280P-72 | http://www.enfsolar.com/pv/panel-datasheet/Polycrystalline/2085/8192 | 275 ~ 290 Wp | 275 | 5 Years | 12 Years, 90% | 25 Years, 80% | 275 W | 35.5 V | 7.75 A | 44 V | 8.3 A | 14.16% | 3% | 3% | [5 empty] | 47±2 °C | -40~85 °C | -0.45% | -0.27% |  | 1000 V |  | 15 A | 1957 mm | 992 mm | 50 mm | 22.5 kg | Polycrystalline | 156×156 mm | 72 | Tempered,High Transmittance,Low Iron |  | Anodized Aluminium Alloy | [5 empty] | Yes | Yes |  | TÜV SÜD / Z2111178666004 | https://certificateexplorer.tuev-sued.de/CertDetail_eng.aspx?CertNo=Z2%2011%2011%2078666%20004&CertTyp=no | TÜV SÜD / Z2111178666004 | https://certificateexplorer.tuev-sued.de/CertDetail_eng.aspx?CertNo=Z2%2011%2011%2078666%20004&CertTyp=no |  |  | http://www.enfsolar.com/ApolloF/solar/Product/pdf/crystalline/5098759f8645c.pdf | http://img.enfsolar.com/ApolloF/solar/Product/logo/crystalline/5098759792b3f.JPG | http://www.enfsolar.com/directory/panel/9804
9804 | Tangshan Haitai New Energy S & T Co., Ltd. | China | HTM280P-72 | http://www.enfsolar.com/pv/panel-datasheet/Polycrystalline/2085/8193 | 275 ~ 290 Wp | 280 | 5 Years | 12 Years, 90% | 25 Years, 80% | 280 W | 36 V | 7.78 A | 44.6 V | 8.4 A | 14.42% | 3% | 3% | [5 empty] | 47±2 °C | -40~85 °C | -0.45% | -0.27% |  | 1000 V |  | 15 A | 1957 mm | 992 mm | 50 mm | 22.5 kg | Polycrystalline | 156×156 mm | 72 | Tempered,High Transmittance,Low Iron |  | Anodized Aluminium Alloy | [5 empty] | Yes | Yes |  | TÜV SÜD / Z2111178666004 | https://certificateexplorer.tuev-sued.de/CertDetail_eng.aspx?CertNo=Z2%2011%2011%2078666%20004&CertTyp=no | TÜV SÜD / Z2111178666004 | https://certificateexplorer.tuev-sued.de/CertDetail_eng.aspx?CertNo=Z2%2011%2011%2078666%20004&CertTyp=no |  |  | http://www.enfsolar.com/ApolloF/solar/Product/pdf/crystalline/5098759f8645c.pdf | http://img.enfsolar.com/ApolloF/solar/Product/logo/crystalline/5098759792b3f.JPG | http://www.enfsolar.com/directory/panel/9804
9804 | Tangshan Haitai New Energy S & T Co., Ltd. | China | HTM280P-72 | http://www.enfsolar.com/pv/panel-datasheet/Polycrystalline/2085/8194 | 275 ~ 290 Wp | 285 | 5 Years | 12 Years, 90% | 25 Years, 80% | 285 W | 36 V | 7.92 A | 44.6 V | 8.55 A | 14.68% | 3% | 3% | [5 empty] | 47±2 °C | -40~85 °C | -0.45% | -0.27% |  | 1000 V |  | 15 A | 1957 mm | 992 mm | 50 mm | 22.5 kg | Polycrystalline | 156×156 mm | 72 | Tempered,High Transmittance,Low Iron |  | Anodized Aluminium Alloy | [5 empty] | Yes | Yes |  | TÜV SÜD / Z2111178666004 | https://certificateexplorer.tuev-sued.de/CertDetail_eng.aspx?CertNo=Z2%2011%2011%2078666%20004&CertTyp=no | TÜV SÜD / Z2111178666004 | https://certificateexplorer.tuev-sued.de/CertDetail_eng.aspx?CertNo=Z2%2011%2011%2078666%20004&CertTyp=no |  |  | http://www.enfsolar.com/ApolloF/solar/Product/pdf/crystalline/5098759f8645c.pdf | http://img.enfsolar.com/ApolloF/solar/Product/logo/crystalline/5098759792b3f.JPG | http://www.enfsolar.com/directory/panel/9804
9804 | Tangshan Haitai New Energy S & T Co., Ltd. | China | HTM280P-72 | http://www.enfsolar.com/pv/panel-datasheet/Polycrystalline/2085/8195 | 275 ~ 290 Wp | 290 | 5 Years | 12 Years, 90% | 25 Years, 80% | 290 W | 36 V | 8.05 A | 44.6 V | 8.61 A | 14.94% | 3% | 3% | [5 empty] | 47±2 °C | -40~85 °C | -0.45% | -0.27% |  | 1000 V |  | 15 A | 1957 mm | 992 mm | 50 mm | 22.5 kg | Polycrystalline | 156×156 mm | 72 | Tempered,High Transmittance,Low Iron |  | Anodized Aluminium Alloy | [5 empty] | Yes | Yes |  | TÜV SÜD / Z2111178666004 | https://certificateexplorer.tuev-sued.de/CertDetail_eng.aspx?CertNo=Z2%2011%2011%2078666%20004&CertTyp=no | TÜV SÜD / Z2111178666004 | https://certificateexplorer.tuev-sued.de/CertDetail_eng.aspx?CertNo=Z2%2011%2011%2078666%20004&CertTyp=no |  |  | http://www.enfsolar.com/ApolloF/solar/Product/pdf/crystalline/5098759f8645c.pdf | http://img.enfsolar.com/ApolloF/solar/Product/logo/crystalline/5098759792b3f.JPG | http://www.enfsolar.com/directory/panel/9804
9804 | Tangshan Haitai New Energy S & T Co., Ltd. | China | HTM300M-72 | http://www.enfsolar.com/pv/panel-datasheet/Monocrystalline/2173/8531 | 285 ~ 300 Wp | 285 | 5 Years | 12 Years, 90% | 25 Years, 80% | 285 W | 36.2 V | 7.87 A | 44.9 V | 8.5 A | 14.68% | 3% | 3% | [5 empty] | 47±2 °C | -40~85 °C | -0.45% | -0.27% |  | 1000 V |  | 15 A | 1957 mm | 992 mm | 50 mm | 22.5 kg | Monocrystalline | 156×156 mm | 72 | Tempered,High Transmittance,Low Iron |  | Anodized Aluminium Alloy | [5 empty] | Yes | Yes |  | TÜV SÜD / Z2111178666002 | https://certificateexplorer.tuev-sued.de/CertDetail_eng.aspx?CertNo=Z2%2011%2011%2078666%20002&CertTyp=no | TÜV SÜD / Z2111178666002 | https://certificateexplorer.tuev-sued.de/CertDetail_eng.aspx?CertNo=Z2%2011%2011%2078666%20002&CertTyp=no |  |  | http://www.enfsolar.com/ApolloF/solar/Product/pdf/crystalline/5098bd78a5c57.pdf | http://img.enfsolar.com/ApolloF/solar/Product/logo/crystalline/5098bd70c9beb.JPG | http://www.enfsolar.com/directory/panel/9804
9804 | Tangshan Haitai New Energy S & T Co., Ltd. | China | HTM300M-72 | http://www.enfsolar.com/pv/panel-datasheet/Monocrystalline/2173/8532 | 285 ~ 300 Wp | 290 | 5 Years | 12 Years, 90% | 25 Years, 80% | 290 W | 36.2 V | 8.01 A | 44.9 V | 8.65 A | 14.94% | 3% | 3% | [5 empty] | 47±2 °C | -40~85 °C | -0.45% | -0.27% |  | 1000 V |  | 15 A | 1957 mm | 992 mm | 50 mm | 22.5 kg | Monocrystalline | 156×156 mm | 72 | Tempered,High Transmittance,Low Iron |  | Anodized Aluminium Alloy | [5 empty] | Yes | Yes |  | TÜV SÜD / Z2111178666002 | https://certificateexplorer.tuev-sued.de/CertDetail_eng.aspx?CertNo=Z2%2011%2011%2078666%20002&CertTyp=no | TÜV SÜD / Z2111178666002 | https://certificateexplorer.tuev-sued.de/CertDetail_eng.aspx?CertNo=Z2%2011%2011%2078666%20002&CertTyp=no |  |  | http://www.enfsolar.com/ApolloF/solar/Product/pdf/crystalline/5098bd78a5c57.pdf | http://img.enfsolar.com/ApolloF/solar/Product/logo/crystalline/5098bd70c9beb.JPG | http://www.enfsolar.com/directory/panel/9804
9804 | Tangshan Haitai New Energy S & T Co., Ltd. | China | HTM300M-72 | http://www.enfsolar.com/pv/panel-datasheet/Monocrystalline/2173/8533 | 285 ~ 300 Wp | 295 | 5 Years | 12 Years, 90% | 25 Years, 80% | 295 W | 36.7 V | 8.04 A | 45.5 V | 8.68 A | 15.19% | 3% | 3% | [5 empty] | 47±2 °C | -40~85 °C | -0.45% | -0.27% |  | 1000 V |  | 15 A | 1957 mm | 992 mm | 50 mm | 22.5 kg | Monocrystalline | 156×156 mm | 72 | Tempered,High Transmittance,Low Iron |  | Anodized Aluminium Alloy | [5 empty] | Yes | Yes |  | TÜV SÜD / Z2111178666002 | https://certificateexplorer.tuev-sued.de/CertDetail_eng.aspx?CertNo=Z2%2011%2011%2078666%20002&CertTyp=no | TÜV SÜD / Z2111178666002 | https://certificateexplorer.tuev-sued.de/CertDetail_eng.aspx?CertNo=Z2%2011%2011%2078666%20002&CertTyp=no |  |  | http://www.enfsolar.com/ApolloF/solar/Product/pdf/crystalline/5098bd78a5c57.pdf | http://img.enfsolar.com/ApolloF/solar/Product/logo/crystalline/5098bd70c9beb.JPG | http://www.enfsolar.com/directory/panel/9804
9804 | Tangshan Haitai New Energy S & T Co., Ltd. | China | HTM300M-72 | http://www.enfsolar.com/pv/panel-datasheet/Monocrystalline/2173/8534 | 285 ~ 300 Wp | 300 | 5 Years | 12 Years, 90% | 25 Years, 80% | 300 W | 36.7 V | 8.17 A | 45.5 V | 8.83 A | 15.45% | 3% | 3% | [5 empty] | 47±2 °C | -40~85 °C | -0.45% | -0.27% |  | 1000 V |  | 15 A | 1957 mm | 992 mm | 50 mm | 22.5 kg | Monocrystalline | 156×156 mm | 72 | Tempered,High Transmittance,Low Iron |  | Anodized Aluminium Alloy | [5 empty] | Yes | Yes |  | TÜV SÜD / Z2111178666002 | https://certificateexplorer.tuev-sued.de/CertDetail_eng.aspx?CertNo=Z2%2011%2011%2078666%20002&CertTyp=no | TÜV SÜD / Z2111178666002 | https://certificateexplorer.tuev-sued.de/CertDetail_eng.aspx?CertNo=Z2%2011%2011%2078666%20002&CertTyp=no |  |  | http://www.enfsolar.com/ApolloF/solar/Product/pdf/crystalline/5098bd78a5c57.pdf | http://img.enfsolar.com/ApolloF/solar/Product/logo/crystalline/5098bd70c9beb.JPG | http://www.enfsolar.com/directory/panel/9804
9804 | Tangshan Haitai New Energy S & T Co., Ltd. | China | HTM90M-36 | http://www.enfsolar.com/pv/panel-datasheet/Monocrystalline/2174/8535 | 85 ~ 95 Wp | 85 | 5 Years | 12 Years, 90% | 25 Years, 80% | 85 W | 18 V | 4.72 A | 22.2 V | 5.1 A | 12.8% | 3% | 3% | [5 empty] | 47±2 °C | -40~85 °C | -0.43% | -0.32% |  | 1000 V |  | 15 A | 1200 mm | 553 mm | 45 mm | 7.5 kg | Monocrystalline | 125×125 mm | 36 | Tempered,High Transmittance,Low Iron | 3.2 mm | Anodized Aluminium Alloy | [5 empty] | Yes | Yes |  | TÜV SÜD / Z2111178666002 | https://certificateexplorer.tuev-sued.de/CertDetail_eng.aspx?CertNo=Z2%2011%2011%2078666%20002&CertTyp=no | TÜV SÜD / Z2111178666002 | https://certificateexplorer.tuev-sued.de/CertDetail_eng.aspx?CertNo=Z2%2011%2011%2078666%20002&CertTyp=no |  |  |  | http://img.enfsolar.com/ApolloF/solar/Product/logo/crystalline/5098bdf60cd9c.JPG | http://www.enfsolar.com/directory/panel/9804
9804 | Tangshan Haitai New Energy S & T Co., Ltd. | China | HTM90M-36 | http://www.enfsolar.com/pv/panel-datasheet/Monocrystalline/2174/8536 | 85 ~ 95 Wp | 90 | 5 Years | 12 Years, 90% | 25 Years, 80% | 90 W | 18.5 V | 4.86 A | 22.6 V | 5.25 A | 13.56% | 3% | 3% | [5 empty] | 47±2 °C | -40~85 °C | -0.43% | -0.32% |  | 1000 V |  | 15 A | 1200 mm | 553 mm | 45 mm | 7.5 kg | Monocrystalline | 125×125 mm | 36 | Tempered,High Transmittance,Low Iron | 3.2 mm | Anodized Aluminium Alloy | [5 empty] | Yes | Yes |  | TÜV SÜD / Z2111178666002 | https://certificateexplorer.tuev-sued.de/CertDetail_eng.aspx?CertNo=Z2%2011%2011%2078666%20002&CertTyp=no | TÜV SÜD / Z2111178666002 | https://certificateexplorer.tuev-sued.de/CertDetail_eng.aspx?CertNo=Z2%2011%2011%2078666%20002&CertTyp=no |  |  |  | http://img.enfsolar.com/ApolloF/solar/Product/logo/crystalline/5098bdf60cd9c.JPG | http://www.enfsolar.com/directory/panel/9804
9804 | Tangshan Haitai New Energy S & T Co., Ltd. | China | HTM90M-36 | http://www.enfsolar.com/pv/panel-datasheet/Monocrystalline/2174/8537 | 85 ~ 95 Wp | 95 | 5 Years | 12 Years, 90% | 25 Years, 80% | 95 W | 19 V | 5 A | 23.2 V | 5.4 A | 14.32% | 3% | 3% | [5 empty] | 47±2 °C | -40~85 °C | -0.43% | -0.32% |  | 1000 V |  | 15 A | 1200 mm | 553 mm | 45 mm | 7.5 kg | Monocrystalline | 125×125 mm | 36 | Tempered,High Transmittance,Low Iron | 3.2 mm | Anodized Aluminium Alloy | [5 empty] | Yes | Yes |  | TÜV SÜD / Z2111178666002 | https://certificateexplorer.tuev-sued.de/CertDetail_eng.aspx?CertNo=Z2%2011%2011%2078666%20002&CertTyp=no | TÜV SÜD / Z2111178666002 | https://certificateexplorer.tuev-sued.de/CertDetail_eng.aspx?CertNo=Z2%2011%2011%2078666%20002&CertTyp=no |  |  |  | http://img.enfsolar.com/ApolloF/solar/Product/logo/crystalline/5098bdf60cd9c.JPG | http://www.enfsolar.com/directory/panel/9804
9616 | Tangshan Shaiyang Technology Co., Ltd. | China | SY170M | http://www.enfsolar.com/pv/panel-datasheet/Monocrystalline/3810/14263 | 170 Wp | SY170M-SY175W |  |  |  | 170 W | 35.41 V | 4.8 A | 43.2 V | 5.4 A | 13.3% | [7 empty] | 44.4±2 °C | -40~85 °C | -0.549% | -0.397% | 0.06% |  |  |  | 1580 mm | 808 mm | 45 mm | 16 kg | Monocrystalline | 125×125 mm | 72 | Tempered,Low Iron |  | Aluminium Alloy | [15 empty] | http://img.enfsolar.com/ApolloF/solar/Product/logo/Crystalline/50c542c2c91ee.jpg | http://www.enfsolar.com/directory/panel/9616
9616 | Tangshan Shaiyang Technology Co., Ltd. | China | SY170P | http://www.enfsolar.com/pv/panel-datasheet/Polycrystalline/3814/14282 | 170 Wp | SY170P-SY175P |  |  |  | 170 W | 35.41 V | 4.8 A | 43.2 V | 5.4 A | 12.9% | [7 empty] | 44.4±2 °C | -40~85 °C | -0.549% | -0.397% | 0.06% |  |  |  | 1332 mm | 992 mm | 35 mm | 12 kg | Polycrystalline |  | 72 | Tempered,Low Iron |  | Aluminium Alloy | [15 empty] | http://img.enfsolar.com/ApolloF/solar/Product/logo/Crystalline/50c54459a8a4a.jpg | http://www.enfsolar.com/directory/panel/9616
9616 | Tangshan Shaiyang Technology Co., Ltd. | China | SY180M | http://www.enfsolar.com/pv/panel-datasheet/Monocrystalline/3816/14293 | 180 Wp | SY180M |  |  |  | 180 W | 35.56 V | 5.06 A | 44.28 V | 5.6 A | 14.1% | [7 empty] | 44.4±2 °C |  | -0.549% | -0.397% | 0.06% |  |  |  | 1580 mm | 808 mm | 45 mm | 16 kg | Monocrystalline | 125×125 mm | 72 | Tempered,Low Iron |  | Aluminium Alloy | [15 empty] | http://img.enfsolar.com/ApolloF/solar/Product/logo/Crystalline/50c547f90675b.jpg | http://www.enfsolar.com/directory/panel/9616
9616 | Tangshan Shaiyang Technology Co., Ltd. | China | SY180P | http://www.enfsolar.com/pv/panel-datasheet/Polycrystalline/3818/14304 | 180 Wp | SY180P-SY185P |  |  |  | 180 W | 35.56 V | 5.06 A | 44.28 V | 5.6 A | 13.6% | [8 empty] | -40~85 °C | -0.549% | -0.397% | 0.06% |  |  |  | 1332 mm | 992 mm | 35 mm | 12 kg | Polycrystalline |  | 72 | Tempered,Low Iron |  | Aluminium Alloy | [15 empty] | http://img.enfsolar.com/ApolloF/solar/Product/logo/Crystalline/50c5495833dd7.jpg | http://www.enfsolar.com/directory/panel/9616
9616 | Tangshan Shaiyang Technology Co., Ltd. | China | SY20M | http://www.enfsolar.com/pv/panel-datasheet/Monocrystalline/3820/14306 | 20 Wp | SY20M |  |  |  | 20 W | 17.64 V | 1.13 A | 21.96 V | 1.22 A | 7.5% | [7 empty] | 44.4±2 °C |  | -0.549% | -0.397% | 0.06% |  |  |  | 630 mm | 425 mm | 30 mm | 2.1 kg | Monocrystalline |  |  | Tempered,Low Iron |  | Aluminium Alloy | [15 empty] | http://img.enfsolar.com/ApolloF/solar/Product/logo/Crystalline/50c54a0bd1708.jpg | http://www.enfsolar.com/directory/panel/9616
9616 | Tangshan Shaiyang Technology Co., Ltd. | China | SY40M | http://www.enfsolar.com/pv/panel-datasheet/Monocrystalline/3821/14307 | 40 Wp | SY40M |  |  |  | 40 W | 17.64 V | 2.27 A | 21.96 V | 2.45 A | 11.2% | [7 empty] | 44.4±2 °C |  | -0.549% | -0.397% | 0.06% |  |  |  | 645 mm | 555 mm | 30 mm | 5 kg | Monocrystalline |  |  | Tempered,Low Iron |  | Aluminium Alloy | [15 empty] | http://img.enfsolar.com/ApolloF/solar/Product/logo/Crystalline/50c54a9bc5de9.jpg | http://www.enfsolar.com/directory/panel/9616
9616 | Tangshan Shaiyang Technology Co., Ltd. | China | SY45M | http://www.enfsolar.com/pv/panel-datasheet/Monocrystalline/3823/14320 | 45 Wp | SY45M |  |  |  | 45 W | 19.15 V | 2.34 A | 22.09 V | 2.5 A | 12.6% | [7 empty] | 44.4±2 °C |  | -0.549% | -0.397% | 0.06% |  |  |  | 645 mm | 555 mm | 30 mm | 5 kg | Monocrystalline |  |  | Tempered,Low Iron |  | Aluminium Alloy | [15 empty] | http://img.enfsolar.com/ApolloF/solar/Product/logo/Crystalline/50c54b24f0a07.jpg | http://www.enfsolar.com/directory/panel/9616
9616 | Tangshan Shaiyang Technology Co., Ltd. | China | SY50M | http://www.enfsolar.com/pv/panel-datasheet/Monocrystalline/3824/14321 | 50 Wp | SY50M |  |  |  | 50 W | 18.73 V | 2.83 A | 22.29 V | 2.83 A | 14% | [9 empty] | -0.549% | -0.397% | 0.06% |  |  |  | 645 mm | 555 mm | 30 mm | 5 kg | Monocrystalline |  |  | Tempered,Low Iron |  | Aluminium Alloy | [15 empty] | http://img.enfsolar.com/ApolloF/solar/Product/logo/Crystalline/50c54bf586963.jpg | http://www.enfsolar.com/directory/panel/9616
15086 | Tapan Solar Energy Pvt.Ltd. | India | TSE 140-170P | http://www.enfsolar.com/pv/panel-datasheet/Polycrystalline/3492/13323 | 140 ~ 170 Wp | TSE-140P | 10 Years | 12 Years, 90% | 25 Years, 80% | 140 W | 19.82 V | 7.06 A | 25.5 V | 7.81 A | 11.8% | 3% | 3% | [6 empty] | -40~85 °C | -0.4% | -0.31% | 0.05% | 1000 V |  | 15 A | 1189 mm | 998 mm | 35 mm | 11 kg | Polycrystalline | 156×156 mm | 42 | Tempered,High Transmittance,Low Iron | 3.2 mm | Anodized Aluminium Alloy |  | IP 65 | [12 empty] | http://www.enfsolar.com/ApolloF/solar/Product/pdf/Crystalline/50bd953998f9e.pdf |  | http://www.enfsolar.com/directory/panel/15086
15086 | Tapan Solar Energy Pvt.Ltd. | India | TSE 140-170P | http://www.enfsolar.com/pv/panel-datasheet/Polycrystalline/3492/13324 | 140 ~ 170 Wp | TSE-170P | 10 Years | 12 Years, 90% | 25 Years, 80% | 170 W | 22 V | 7.74 A | 26.25 V | 8.47 A | 14.3% | 3% | 3% | [6 empty] | -40~85 °C | -0.4% | -0.31% | 0.05% | 1000 V |  | 15 A | 1189 mm | 998 mm | 35 mm | 11 kg | Polycrystalline | 156×156 mm | 42 | Tempered,High Transmittance,Low Iron | 3.2 mm | Anodized Aluminium Alloy |  | IP 65 | [12 empty] | http://www.enfsolar.com/ApolloF/solar/Product/pdf/Crystalline/50bd953998f9e.pdf |  | http://www.enfsolar.com/directory/panel/15086
15086 | Tapan Solar Energy Pvt.Ltd. | India | TSE 220-240P | http://www.enfsolar.com/pv/panel-datasheet/Polycrystalline/3497/13349 | 220 ~ 240 Wp | TSE-220P | 10 Years | 12 Years, 90% | 25 Years, 80% | 220 W | 29.4 V | 7.48 A | 36 V | 8 A | 13.3% | 3% | 3% | [6 empty] | -40~85 °C | -0.4% | -0.31% | 0.05% | 1000 V |  | 15 A | 1663 mm | 998 mm | 45 mm | 21 kg | Polycrystalline | 156×156 mm | 60 | Tempered,Anti-reflection Coating,High Transmittance,Low Iron | 4 mm | Anodized Aluminium Alloy | 3 | IP 65 |  | 4 mm² | 1000 mm | [9 empty] | http://www.enfsolar.com/ApolloF/solar/Product/pdf/Crystalline/50bd9c8be22b5.pdf | http://img.enfsolar.com/ApolloF/solar/Product/logo/Crystalline/50bd99b0304a0.JPG | http://www.enfsolar.com/directory/panel/15086
15086 | Tapan Solar Energy Pvt.Ltd. | India | TSE 220-240P | http://www.enfsolar.com/pv/panel-datasheet/Polycrystalline/3497/13350 | 220 ~ 240 Wp | TSE-225P | 10 Years | 12 Years, 90% | 25 Years, 80% | 225 W | 29.64 V | 7.59 A | 36 V | 8.1 A | 13.6% | 3% | 3% | [6 empty] | -40~85 °C | -0.4% | -0.31% | 0.05% | 1000 V |  | 15 A | 1663 mm | 998 mm | 45 mm | 21 kg | Polycrystalline | 156×156 mm | 60 | Tempered,Anti-reflection Coating,High Transmittance,Low Iron | 4 mm | Anodized Aluminium Alloy | 3 | IP 65 |  | 4 mm² | 1000 mm | [9 empty] | http://www.enfsolar.com/ApolloF/solar/Product/pdf/Crystalline/50bd9c8be22b5.pdf | http://img.enfsolar.com/ApolloF/solar/Product/logo/Crystalline/50bd99b0304a0.JPG | http://www.enfsolar.com/directory/panel/15086
15086 | Tapan Solar Energy Pvt.Ltd. | India | TSE 220-240P | http://www.enfsolar.com/pv/panel-datasheet/Polycrystalline/3497/13351 | 220 ~ 240 Wp | TSE-240P | 10 Years | 12 Years, 90% | 25 Years, 80% | 240 W | 30.57 V | 7.85 A | 37.2 V | 8.37 A | 14.5% | 3% | 3% | [6 empty] | -40~85 °C | -0.4% | -0.31% | 0.05% | 1000 V |  | 15 A | 1663 mm | 998 mm | 45 mm | 21 kg | Polycrystalline | 156×156 mm | 60 | Tempered,Anti-reflection Coating,High Transmittance,Low Iron | 4 mm | Anodized Aluminium Alloy | 3 | IP 65 |  | 4 mm² | 1000 mm | [9 empty] | http://www.enfsolar.com/ApolloF/solar/Product/pdf/Crystalline/50bd9c8be22b5.pdf | http://img.enfsolar.com/ApolloF/solar/Product/logo/Crystalline/50bd99b0304a0.JPG | http://www.enfsolar.com/directory/panel/15086
15086 | Tapan Solar Energy Pvt.Ltd. | India | TSE 260-290P | http://www.enfsolar.com/pv/panel-datasheet/Polycrystalline/3500/13365 | 260 ~ 290 Wp | TSE-260P | 10 Years | 12 Years, 90% | 25 Years, 80% | 260 W | 35.28 V | 7.38 A | 43.2 V | 8 A | 13.2% | 3% | 3% | [6 empty] | -40~85 °C | -0.4% | -0.31% | 0.05% | 1000 V |  | 15 A | 1979 mm | 998 mm | 45 mm | 23 kg | Polycrystalline | 156×156 mm | 72 | Tempered,Anti-reflection Coating,High Transmittance,Low Iron | 4 mm | Anodized Aluminium Alloy | 3 | IP 65 |  | 4 mm² | 1000 mm | [9 empty] | http://www.enfsolar.com/ApolloF/solar/Product/pdf/Crystalline/50bd9d81bc210.pdf | http://img.enfsolar.com/ApolloF/solar/Product/logo/Crystalline/50bd9d9ab3f05.JPG | http://www.enfsolar.com/directory/panel/15086
15086 | Tapan Solar Energy Pvt.Ltd. | India | TSE 260-290P | http://www.enfsolar.com/pv/panel-datasheet/Polycrystalline/3500/13366 | 260 ~ 290 Wp | TSE-265P | 10 Years | 12 Years, 90% | 25 Years, 80% | 265 W | 36 V | 7.38 A | 43.2 V | 8.05 A | 13.4% | 3% | 3% | [6 empty] | -40~85 °C | -0.4% | -0.31% | 0.05% | 1000 V |  | 15 A | 1979 mm | 998 mm | 45 mm | 23 kg | Polycrystalline | 156×156 mm | 72 | Tempered,Anti-reflection Coating,High Transmittance,Low Iron | 4 mm | Anodized Aluminium Alloy | 3 | IP 65 |  | 4 mm² | 1000 mm | [9 empty] | http://www.enfsolar.com/ApolloF/solar/Product/pdf/Crystalline/50bd9d81bc210.pdf | http://img.enfsolar.com/ApolloF/solar/Product/logo/Crystalline/50bd9d9ab3f05.JPG | http://www.enfsolar.com/directory/panel/15086
15086 | Tapan Solar Energy Pvt.Ltd. | India | TSE 260-290P | http://www.enfsolar.com/pv/panel-datasheet/Polycrystalline/3500/13367 | 260 ~ 290 Wp | TSE-270P | 10 Years | 12 Years, 90% | 25 Years, 80% | 270 W | 36 V | 7.5 A | 43.2 V | 8.1 A | 13.7% | 3% | 3% | [6 empty] | -40~85 °C | -0.4% | -0.31% | 0.05% | 1000 V |  | 15 A | 1979 mm | 998 mm | 45 mm | 23 kg | Polycrystalline | 156×156 mm | 72 | Tempered,Anti-reflection Coating,High Transmittance,Low Iron | 4 mm | Anodized Aluminium Alloy | 3 | IP 65 |  | 4 mm² | 1000 mm | [9 empty] | http://www.enfsolar.com/ApolloF/solar/Product/pdf/Crystalline/50bd9d81bc210.pdf | http://img.enfsolar.com/ApolloF/solar/Product/logo/Crystalline/50bd9d9ab3f05.JPG | http://www.enfsolar.com/directory/panel/15086
15086 | Tapan Solar Energy Pvt.Ltd. | India | TSE 260-290P | http://www.enfsolar.com/pv/panel-datasheet/Polycrystalline/3500/13368 | 260 ~ 290 Wp | TSE-290P | 10 Years | 12 Years, 90% | 25 Years, 80% | 290 W | 36.72 V | 7.9 A | 43.92 V | 8.32 A | 14.7% | 3% | 3% | [6 empty] | -40~85 °C | -0.4% | -0.31% | 0.05% | 1000 V |  | 15 A | 1979 mm | 998 mm | 45 mm | 23 kg | Polycrystalline | 156×156 mm | 72 | Tempered,Anti-reflection Coating,High Transmittance,Low Iron | 4 mm | Anodized Aluminium Alloy | 3 | IP 65 |  | 4 mm² | 1000 mm | [9 empty] | http://www.enfsolar.com/ApolloF/solar/Product/pdf/Crystalline/50bd9d81bc210.pdf | http://img.enfsolar.com/ApolloF/solar/Product/logo/Crystalline/50bd9d9ab3f05.JPG | http://www.enfsolar.com/directory/panel/15086
15086 | Tapan Solar Energy Pvt.Ltd. | India | TSE 60-75P | http://www.enfsolar.com/pv/panel-datasheet/Polycrystalline/3489/13319 | 60 ~ 75 Wp | TSE-60P | 10 Years | 12 Years, 90% | 25 Years, 80% | 60 W | 17 V | 3.52 A | 21.85 V | 4.2 A | 11.5% | 5% | 5% | [6 empty] | -40~85 °C | -0.4% | -0.31% | 0.05% | 600 V |  | 12 A | 785 mm | 666 mm | 35 mm | 5.5 kg | Polycrystalline |  | 36 | Tempered,High Transmittance,Low Iron | 3.2 mm | Anodized Aluminium Alloy | 2 | IP 65 | [12 empty] | http://www.enfsolar.com/ApolloF/solar/Product/pdf/Crystalline/50bd94efd68cf.pdf |  | http://www.enfsolar.com/directory/panel/15086
15086 | Tapan Solar Energy Pvt.Ltd. | India | TSE 60-75P | http://www.enfsolar.com/pv/panel-datasheet/Polycrystalline/3489/13320 | 60 ~ 75 Wp | TSE-75P | 10 Years | 12 Years, 90% | 25 Years, 80% | 75 W | 17 V | 4.41 A | 21.16 V | 5.25 A | 14.3% | 5% | 5% | [6 empty] | -40~85 °C | -0.4% | -0.31% | 0.05% | 600 V |  | 12 A | 785 mm | 666 mm | 35 mm | 5.5 kg | Polycrystalline |  | 36 | Tempered,High Transmittance,Low Iron | 3.2 mm | Anodized Aluminium Alloy | 2 | IP 65 | [12 empty] | http://www.enfsolar.com/ApolloF/solar/Product/pdf/Crystalline/50bd94efd68cf.pdf |  | http://www.enfsolar.com/directory/panel/15086
15086 | Tapan Solar Energy Pvt.Ltd. | India | TSE-120P | http://www.enfsolar.com/pv/panel-datasheet/Polycrystalline/3491/13322 | 120 Wp | TSE-120P | 10 Years | 12 Years, 90% | 25 Years, 80% | 120 W | 17 V | 7.05 A | 21.85 V | 7.81 A | 11.7% | 3% | 3% | [6 empty] | -40~85 °C | -0.4% | -0.31% | 0.05% | 1000 V |  | 15 A | 1031 mm | 998 mm | 35 mm | 9.5 kg | Polycrystalline | 156×156 mm | 36 | Tempered,High Transmittance,Low Iron | 3.2 mm | Anodized Aluminium Alloy |  | IP 65 | [12 empty] | http://www.enfsolar.com/ApolloF/solar/Product/pdf/Crystalline/50bd9473257f3.pdf |  | http://www.enfsolar.com/directory/panel/15086
15086 | Tapan Solar Energy Pvt.Ltd. | India | TSE-200P | http://www.enfsolar.com/pv/panel-datasheet/Polycrystalline/3494/13330 | 200 Wp | TSE-200P | 10 Years | 12 Years, 90% | 25 Years, 80% | 200 W | 27.4 V | 7.29 A | 32.4 V | 7.95 A | 13.3% | 3% | 3% | [6 empty] | -40~85 °C | -0.4% | -0.31% | 0.05% | 1000 V |  | 15 A | 1505 mm | 998 mm | 45 mm | 21 kg | Polycrystalline | 156×156 mm | 54 | Tempered,Anti-reflection Coating,High Transmittance,Low Iron | 4 mm | Anodized Aluminium Alloy | 3 | IP 65 |  | 4 mm² | 1000 mm | [9 empty] | http://www.enfsolar.com/ApolloF/solar/Product/pdf/Crystalline/50bd99292dd7b.pdf | http://img.enfsolar.com/ApolloF/solar/Product/logo/Crystalline/50bd98fe11d7b.JPG | http://www.enfsolar.com/directory/panel/15086
15086 | Tapan Solar Energy Pvt.Ltd. | India | TSE-50P | http://www.enfsolar.com/pv/panel-datasheet/Polycrystalline/3488/13318 | 50 Wp | TSE-50P | 10 Years | 12 Years, 90% | 25 Years, 80% | 50 W | 17 V | 2.94 A | 21.85 V | 3.5 A | 11.2% | 5% | 5% | [6 empty] | -40~85 °C | -0.4% | -0.31% | 0.05% | 600 V |  | 12 A | 668 mm | 666 mm | 35 mm | 5.5 kg | Polycrystalline |  | 36 | Tempered,High Transmittance,Low Iron | 3.2 mm | Anodized Aluminium Alloy | 2 | IP 65 | [12 empty] | http://www.enfsolar.com/ApolloF/solar/Product/pdf/Crystalline/50bd92b8e2743.pdf |  | http://www.enfsolar.com/directory/panel/15086
15086 | Tapan Solar Energy Pvt.Ltd. | India | TSE-80P | http://www.enfsolar.com/pv/panel-datasheet/Polycrystalline/3490/13321 | 80 Wp | TSE-80P | 10 Years | 12 Years, 90% | 25 Years, 80% | 80 W | 17 V | 4.7 A | 21.85 V | 5.59 A | 11.8% | 5% | 5% | [6 empty] | -40~85 °C | -0.4% | -0.31% | 0.05% | 600 V |  | 12 A | 1019 mm | 666 mm | 35 mm | 7 kg | Polycrystalline |  | 36 | Tempered,High Transmittance,Low Iron | 3.2 mm | Anodized Aluminium Alloy | 2 | IP 65 | [12 empty] | http://www.enfsolar.com/ApolloF/solar/Product/pdf/Crystalline/50bd93e1df5c8.pdf |  | http://www.enfsolar.com/directory/panel/15086
18214 | TDG Holding Co., Ltd. | China | TalentE 250W AC | http://www.enfsolar.com/pv/panel-datasheet/Monocrystalline/6065/20375 | 250 Wp | TS250M606 |  |  |  | 250 W | 30.7 V | 8.15 A | 38.1 V | 8.8 A | 15.3% | 2% | [6 empty] | 47±2 °C | -40~85 °C | -0.456% | -0.322% | 0.042% | 1000 V |  | 15 A | 1650 mm | 992 mm | 50 mm | 19.5 kg | Monocrystalline | 156×156 mm | 60 | High Transmittance,Low Iron | 3.2 mm | Anodized Aluminium Alloy |  |  | MC4 |  | 900 mm | [9 empty] | http://www.enfsolar.com/ApolloF/solar/Product/pdf/Crystalline/50f8e23f1318e.pdf | http://img.enfsolar.com/ApolloF/solar/Product/logo/Crystalline/50f8e26e2301a.JPG | http://www.enfsolar.com/directory/panel/18214
18214 | TDG Holding Co., Ltd. | China | TalentE 250W Black | http://www.enfsolar.com/pv/panel-datasheet/Monocrystalline/6061/20355 | 230 ~ 250 Wp | T230M606 | 10 Years | 10 Years, 90% | 25 Years, 80% | 230 W | 29.7 V | 7.69 A | 36.8 V | 8.3 A | 14% | 3% | [6 empty] | 47±2 °C | -40~85 °C | -0.456% | -0.322% | 0.042% | 1000 V |  | 15 A | 1650 mm | 992 mm | 50 mm | 19.5 kg | Monocrystalline | 156×156 mm | 60 | High Transmittance,Low Iron | 3.2 mm | Anodized Aluminium Alloy |  |  | MC4 |  | 900 mm | [9 empty] | http://www.enfsolar.com/ApolloF/solar/Product/pdf/Crystalline/50f8dff41271f.pdf | http://img.enfsolar.com/ApolloF/solar/Product/logo/Crystalline/50f8e01044645.JPG | http://www.enfsolar.com/directory/panel/18214
18214 | TDG Holding Co., Ltd. | China | TalentE 250W Black | http://www.enfsolar.com/pv/panel-datasheet/Monocrystalline/6061/20357 | 230 ~ 250 Wp | T235M606 | 10 Years | 10 Years, 90% | 25 Years, 80% | 235 W | 30.2 V | 7.78 A | 37.4 V | 8.4 A | 14.3% | 3% | [6 empty] | 47±2 °C | -40~85 °C | -0.456% | -0.322% | 0.042% | 1000 V |  | 15 A | 1650 mm | 992 mm | 50 mm | 19.5 kg | Monocrystalline | 156×156 mm | 60 | High Transmittance,Low Iron | 3.2 mm | Anodized Aluminium Alloy |  |  | MC4 |  | 900 mm | [9 empty] | http://www.enfsolar.com/ApolloF/solar/Product/pdf/Crystalline/50f8dff41271f.pdf | http://img.enfsolar.com/ApolloF/solar/Product/logo/Crystalline/50f8e01044645.JPG | http://www.enfsolar.com/directory/panel/18214
18214 | TDG Holding Co., Ltd. | China | TalentE 250W Black | http://www.enfsolar.com/pv/panel-datasheet/Monocrystalline/6061/20359 | 230 ~ 250 Wp | T240M606 | 10 Years | 10 Years, 90% | 25 Years, 80% | 240 W | 30.2 V | 7.94 A | 37.4 V | 8.58 A | 14.7% | 3% | [6 empty] | 47±2 °C | -40~85 °C | -0.456% | -0.322% | 0.042% | 1000 V |  | 15 A | 1650 mm | 992 mm | 50 mm | 19.5 kg | Monocrystalline | 156×156 mm | 60 | High Transmittance,Low Iron | 3.2 mm | Anodized Aluminium Alloy |  |  | MC4 |  | 900 mm | [9 empty] | http://www.enfsolar.com/ApolloF/solar/Product/pdf/Crystalline/50f8dff41271f.pdf | http://img.enfsolar.com/ApolloF/solar/Product/logo/Crystalline/50f8e01044645.JPG | http://www.enfsolar.com/directory/panel/18214
18214 | TDG Holding Co., Ltd. | China | TalentE 250W Black | http://www.enfsolar.com/pv/panel-datasheet/Monocrystalline/6061/20361 | 230 ~ 250 Wp | T245M606 | 10 Years | 10 Years, 90% | 25 Years, 80% | 245 W | 30.2 V | 8.11 A | 37.4 V | 8.76 A | 15% | 3% | [6 empty] | 47±2 °C | -40~85 °C | -0.456% | -0.322% | 0.042% | 1000 V |  | 15 A | 1650 mm | 992 mm | 50 mm | 19.5 kg | Monocrystalline | 156×156 mm | 60 | High Transmittance,Low Iron | 3.2 mm | Anodized Aluminium Alloy |  |  | MC4 |  | 900 mm | [9 empty] | http://www.enfsolar.com/ApolloF/solar/Product/pdf/Crystalline/50f8dff41271f.pdf | http://img.enfsolar.com/ApolloF/solar/Product/logo/Crystalline/50f8e01044645.JPG | http://www.enfsolar.com/directory/panel/18214
18214 | TDG Holding Co., Ltd. | China | TalentE 250W Black | http://www.enfsolar.com/pv/panel-datasheet/Monocrystalline/6061/20363 | 230 ~ 250 Wp | T250M606 | 10 Years | 10 Years, 90% | 25 Years, 80% | 250 W | 30.7 V | 8.15 A | 38.1 V | 8.8 A | 15.3% | 3% | [6 empty] | 47±2 °C | -40~85 °C | -0.456% | -0.322% | 0.042% | 1000 V |  | 15 A | 1650 mm | 992 mm | 50 mm | 19.5 kg | Monocrystalline | 156×156 mm | 60 | High Transmittance,Low Iron | 3.2 mm | Anodized Aluminium Alloy |  |  | MC4 |  | 900 mm | [9 empty] | http://www.enfsolar.com/ApolloF/solar/Product/pdf/Crystalline/50f8dff41271f.pdf | http://img.enfsolar.com/ApolloF/solar/Product/logo/Crystalline/50f8e01044645.JPG | http://www.enfsolar.com/directory/panel/18214
18214 | TDG Holding Co., Ltd. | China | TalentE Square 260W | http://www.enfsolar.com/pv/panel-datasheet/Monocrystalline/6063/20365 | 240 ~ 260 Wp | T240M606R | 10 Years | 10 Years, 90% | 25 Years, 80% | 240 W | 30.2 V | 7.94 A | 37.4 V | 8.58 A | 14.7% | 3% | [6 empty] | 47±2 °C | -40~85 °C | -0.456% | -0.322% | 0.042% | 1000 V |  | 15 A | 1650 mm | 992 mm | 50 mm | 19.5 kg | Monocrystalline | 156×156 mm | 60 | High Transmittance,Low Iron | 3.2 mm | Anodized Aluminium Alloy |  |  | MC4 |  | 900 mm | [9 empty] | http://www.enfsolar.com/ApolloF/solar/Product/pdf/Crystalline/50f8e10bd664f.pdf | http://img.enfsolar.com/ApolloF/solar/Product/logo/Crystalline/50f8fc920a1f2.jpg | http://www.enfsolar.com/directory/panel/18214
18214 | TDG Holding Co., Ltd. | China | TalentE Square 260W | http://www.enfsolar.com/pv/panel-datasheet/Monocrystalline/6063/20367 | 240 ~ 260 Wp | T245M606R | 10 Years | 10 Years, 90% | 25 Years, 80% | 245 W | 30.2 V | 8.11 A | 37.4 V | 8.76 A | 15% | 3% | [6 empty] | 47±2 °C | -40~85 °C | -0.456% | -0.322% | 0.042% | 1000 V |  | 15 A | 1650 mm | 992 mm | 50 mm | 19.5 kg | Monocrystalline | 156×156 mm | 60 | High Transmittance,Low Iron | 3.2 mm | Anodized Aluminium Alloy |  |  | MC4 |  | 900 mm | [9 empty] | http://www.enfsolar.com/ApolloF/solar/Product/pdf/Crystalline/50f8e10bd664f.pdf | http://img.enfsolar.com/ApolloF/solar/Product/logo/Crystalline/50f8fc920a1f2.jpg | http://www.enfsolar.com/directory/panel/18214
18214 | TDG Holding Co., Ltd. | China | TalentE Square 260W | http://www.enfsolar.com/pv/panel-datasheet/Monocrystalline/6063/20369 | 240 ~ 260 Wp | T250M606R | 10 Years | 10 Years, 90% | 25 Years, 80% | 250 W | 30.7 V | 8.15 A | 38.1 V | 8.8 A | 15.3% | 3% | [6 empty] | 47±2 °C | -40~85 °C | -0.456% | -0.322% | 0.042% | 1000 V |  | 15 A | 1650 mm | 992 mm | 50 mm | 19.5 kg | Monocrystalline | 156×156 mm | 60 | High Transmittance,Low Iron | 3.2 mm | Anodized Aluminium Alloy |  |  | MC4 |  | 900 mm | [9 empty] | http://www.enfsolar.com/ApolloF/solar/Product/pdf/Crystalline/50f8e10bd664f.pdf | http://img.enfsolar.com/ApolloF/solar/Product/logo/Crystalline/50f8fc920a1f2.jpg | http://www.enfsolar.com/directory/panel/18214
18214 | TDG Holding Co., Ltd. | China | TalentE Square 260W | http://www.enfsolar.com/pv/panel-datasheet/Monocrystalline/6063/20371 | 240 ~ 260 Wp | T255M606R | 10 Years | 10 Years, 90% | 25 Years, 80% | 255 W | 30.7 V | 8.3 A | 38.1 V | 8.95 A | 15.6% | 3% | [6 empty] | 47±2 °C | -40~85 °C | -0.456% | -0.322% | 0.042% | 1000 V |  | 15 A | 1650 mm | 992 mm | 50 mm | 19.5 kg | Monocrystalline | 156×156 mm | 60 | High Transmittance,Low Iron | 3.2 mm | Anodized Aluminium Alloy |  |  | MC4 |  | 900 mm | [9 empty] | http://www.enfsolar.com/ApolloF/solar/Product/pdf/Crystalline/50f8e10bd664f.pdf | http://img.enfsolar.com/ApolloF/solar/Product/logo/Crystalline/50f8fc920a1f2.jpg | http://www.enfsolar.com/directory/panel/18214
18214 | TDG Holding Co., Ltd. | China | TalentE Square 260W | http://www.enfsolar.com/pv/panel-datasheet/Monocrystalline/6063/20373 | 240 ~ 260 Wp | T260M606R | 10 Years | 10 Years, 90% | 25 Years, 80% | 260 W | 31 V | 8.39 A | 38.4 V | 9.05 A | 15.9% | 3% | [6 empty] | 47±2 °C | -40~85 °C | -0.456% | -0.322% | 0.042% | 1000 V |  | 15 A | 1650 mm | 992 mm | 50 mm | 19.5 kg | Monocrystalline | 156×156 mm | 60 | High Transmittance,Low Iron | 3.2 mm | Anodized Aluminium Alloy |  |  | MC4 |  | 900 mm | [9 empty] | http://www.enfsolar.com/ApolloF/solar/Product/pdf/Crystalline/50f8e10bd664f.pdf | http://img.enfsolar.com/ApolloF/solar/Product/logo/Crystalline/50f8fc920a1f2.jpg | http://www.enfsolar.com/directory/panel/18214
2579 | Telecom-STV Company Limited | Russia | TSM 110-120 | http://www.enfsolar.com/pv/panel-datasheet/Monocrystalline/6393/21187 | 110 ~ 120 Wp | TSM-110 |  |  |  | 110 W | 17 V | 6.3 A | 21 V |  | 12.9% | [15 empty] | 1305 mm | 655 mm | 28 mm | 12.5 kg | Monocrystalline | [20 empty] | http://img.enfsolar.com/ApolloF/solar/Product/logo/Crystalline/50fe4732197f6.JPG | http://www.enfsolar.com/directory/panel/2579
2579 | Telecom-STV Company Limited | Russia | TSM 110-120 | http://www.enfsolar.com/pv/panel-datasheet/Monocrystalline/6393/21189 | 110 ~ 120 Wp | TSM-110 |  |  |  | 110 W | 34 V | 3.15 A | 42 V |  | 12.9% | [15 empty] | 1305 mm | 655 mm | 28 mm | 12.5 kg | Monocrystalline | [20 empty] | http://img.enfsolar.com/ApolloF/solar/Product/logo/Crystalline/50fe4732197f6.JPG | http://www.enfsolar.com/directory/panel/2579
2579 | Telecom-STV Company Limited | Russia | TSM 110-120 | http://www.enfsolar.com/pv/panel-datasheet/Monocrystalline/6393/21191 | 110 ~ 120 Wp | TSM-120 |  |  |  | 120 W | 17 V | 7.5 A | 21 V |  | 14% | [15 empty] | 1305 mm | 655 mm | 28 mm | 12.5 kg | Monocrystalline | [20 empty] | http://img.enfsolar.com/ApolloF/solar/Product/logo/Crystalline/50fe4732197f6.JPG | http://www.enfsolar.com/directory/panel/2579
2579 | Telecom-STV Company Limited | Russia | TSM 110-120 | http://www.enfsolar.com/pv/panel-datasheet/Monocrystalline/6393/21193 | 110 ~ 120 Wp | TSM-120 |  |  |  | 120 W | 34 V | 3.75 A | 42 V |  | 14% | [15 empty] | 1305 mm | 655 mm | 28 mm | 12.5 kg | Monocrystalline | [20 empty] | http://img.enfsolar.com/ApolloF/solar/Product/logo/Crystalline/50fe4732197f6.JPG | http://www.enfsolar.com/directory/panel/2579
2579 | Telecom-STV Company Limited | Russia | TSM 150-170 | http://www.enfsolar.com/pv/panel-datasheet/Monocrystalline/6395/21195 | 150 ~ 170 Wp | TSM-150 |  |  |  | 150 W | 17 V | 8.7 A | 21 V |  | 11.6% | [15 empty] | 1580 mm | 815 mm | 38 mm | 17.5 kg | Monocrystalline | [20 empty] | http://img.enfsolar.com/ApolloF/solar/Product/logo/Crystalline/50fe4772bb703.JPG | http://www.enfsolar.com/directory/panel/2579
2579 | Telecom-STV Company Limited | Russia | TSM 150-170 | http://www.enfsolar.com/pv/panel-datasheet/Monocrystalline/6395/21197 | 150 ~ 170 Wp | TSM-150 |  |  |  | 150 W | 34 V | 4.35 A | 42 V |  | 11.6% | [15 empty] | 1580 mm | 815 mm | 38 mm | 17.5 kg | Monocrystalline | [20 empty] | http://img.enfsolar.com/ApolloF/solar/Product/logo/Crystalline/50fe4772bb703.JPG | http://www.enfsolar.com/directory/panel/2579
2579 | Telecom-STV Company Limited | Russia | TSM 150-170 | http://www.enfsolar.com/pv/panel-datasheet/Monocrystalline/6395/21199 | 150 ~ 170 Wp | TSM-160 |  |  |  | 160 W | 17 V | 9.2 A | 21 V |  | 12.4% | [15 empty] | 1580 mm | 815 mm | 38 mm | 17.5 kg | Monocrystalline | [20 empty] | http://img.enfsolar.com/ApolloF/solar/Product/logo/Crystalline/50fe4772bb703.JPG | http://www.enfsolar.com/directory/panel/2579
2579 | Telecom-STV Company Limited | Russia | TSM 150-170 | http://www.enfsolar.com/pv/panel-datasheet/Monocrystalline/6395/21201 | 150 ~ 170 Wp | TSM-160 |  |  |  | 160 W | 34 V | 4.6 A | 42 V |  | 12.4% | [15 empty] | 1580 mm | 815 mm | 38 mm | 17.5 kg | Monocrystalline | [20 empty] | http://img.enfsolar.com/ApolloF/solar/Product/logo/Crystalline/50fe4772bb703.JPG | http://www.enfsolar.com/directory/panel/2579
2579 | Telecom-STV Company Limited | Russia | TSM 150-170 | http://www.enfsolar.com/pv/panel-datasheet/Monocrystalline/6395/21203 | 150 ~ 170 Wp | TSM-170 |  |  |  | 170 W | 17 V | 9.86 A | 21 V |  | 13.2% | [15 empty] | 1580 mm | 815 mm | 38 mm | 17.5 kg | Monocrystalline | [20 empty] | http://img.enfsolar.com/ApolloF/solar/Product/logo/Crystalline/50fe4772bb703.JPG | http://www.enfsolar.com/directory/panel/2579
2579 | Telecom-STV Company Limited | Russia | TSM 150-170 | http://www.enfsolar.com/pv/panel-datasheet/Monocrystalline/6395/21205 | 150 ~ 170 Wp | TSM-170 |  |  |  | 170 W | 37 V | 4.93 A | 42 V |  | 13.2% | [15 empty] | 1580 mm | 815 mm | 38 mm | 17.5 kg | Monocrystalline | [20 empty] | http://img.enfsolar.com/ApolloF/solar/Product/logo/Crystalline/50fe4772bb703.JPG | http://www.enfsolar.com/directory/panel/2579
2579 | Telecom-STV Company Limited | Russia | TSM 25-30 | http://www.enfsolar.com/pv/panel-datasheet/Monocrystalline/6381/21161 | 25 ~ 30 Wp | TSM-25 |  |  |  | 25 W | 17 V | 1.5 A | 21 V |  | 11.2% | [15 empty] | 496 mm | 450 mm | 28 mm | 3.3 kg | Monocrystalline | [20 empty] | http://img.enfsolar.com/ApolloF/solar/Product/logo/Crystalline/50fe46061fe53.JPG | http://www.enfsolar.com/directory/panel/2579
2579 | Telecom-STV Company Limited | Russia | TSM 25-30 | http://www.enfsolar.com/pv/panel-datasheet/Monocrystalline/6381/21163 | 25 ~ 30 Wp | TSM-30 |  |  |  | 30 W | 17 V | 1.65 A | 21 V |  | 13.4% | [15 empty] | 496 mm | 450 mm | 28 mm | 3.3 kg | Monocrystalline | [20 empty] | http://img.enfsolar.com/ApolloF/solar/Product/logo/Crystalline/50fe46061fe53.JPG | http://www.enfsolar.com/directory/panel/2579
2579 | Telecom-STV Company Limited | Russia | TSM 55-60 | http://www.enfsolar.com/pv/panel-datasheet/Monocrystalline/6387/21169 | 55 ~ 60 Wp | TSM-55 |  |  |  | 55 W | 17 V | 3.15 A | 21 V |  | 11.9% | [15 empty] | 1028 mm | 450 mm | 28 mm | 5.9 kg | Monocrystalline | [20 empty] | http://img.enfsolar.com/ApolloF/solar/Product/logo/Crystalline/50fe467327913.JPG | http://www.enfsolar.com/directory/panel/2579
2579 | Telecom-STV Company Limited | Russia | TSM 55-60 | http://www.enfsolar.com/pv/panel-datasheet/Monocrystalline/6387/21171 | 55 ~ 60 Wp | TSM-60 |  |  |  | 60 W | 17 V | 3.45 A | 21 V |  | 13% | [15 empty] | 1028 mm | 450 mm | 28 mm | 5.9 kg | Monocrystalline | [20 empty] | http://img.enfsolar.com/ApolloF/solar/Product/logo/Crystalline/50fe467327913.JPG | http://www.enfsolar.com/directory/panel/2579
2579 | Telecom-STV Company Limited | Russia | TSM 75-85 | http://www.enfsolar.com/pv/panel-datasheet/Monocrystalline/6391/21175 | 75 ~ 85 Wp | TSM-75 |  |  |  | 75 W | 17 V | 4.35 A | 21 V |  | 10.7% | [15 empty] | 1195 mm | 586 mm | 28 mm |  | Monocrystalline | [21 empty] | http://www.enfsolar.com/directory/panel/2579
2579 | Telecom-STV Company Limited | Russia | TSM 75-85 | http://www.enfsolar.com/pv/panel-datasheet/Monocrystalline/6391/21177 | 75 ~ 85 Wp | TSM-75 |  |  |  | 75 W | 34 V | 2.17 A | 42 V |  | 10.7% | [15 empty] | 1195 mm | 586 mm | 28 mm |  | Monocrystalline | [21 empty] | http://www.enfsolar.com/directory/panel/2579
2579 | Telecom-STV Company Limited | Russia | TSM 75-85 | http://www.enfsolar.com/pv/panel-datasheet/Monocrystalline/6391/21179 | 75 ~ 85 Wp | TSM-80 |  |  |  | 80 W | 17.5 V | 4.55 A | 21 V |  | 11.4% | [15 empty] | 1195 mm | 586 mm | 28 mm |  | Monocrystalline | [21 empty] | http://www.enfsolar.com/directory/panel/2579
2579 | Telecom-STV Company Limited | Russia | TSM 75-85 | http://www.enfsolar.com/pv/panel-datasheet/Monocrystalline/6391/21181 | 75 ~ 85 Wp | TSM-80 |  |  |  | 80 W | 34 V | 2.17 A | 42 V |  | 11.4% | [15 empty] | 1195 mm | 586 mm | 28 mm |  | Monocrystalline | [21 empty] | http://www.enfsolar.com/directory/panel/2579
2579 | Telecom-STV Company Limited | Russia | TSM 75-85 | http://www.enfsolar.com/pv/panel-datasheet/Monocrystalline/6391/21183 | 75 ~ 85 Wp | TSM-85 |  |  |  | 85 W | 17 V | 4.9 A | 21 V |  | 12.1% | [15 empty] | 1195 mm | 586 mm | 28 mm |  | Monocrystalline | [21 empty] | http://www.enfsolar.com/directory/panel/2579
2579 | Telecom-STV Company Limited | Russia | TSM 75-85 | http://www.enfsolar.com/pv/panel-datasheet/Monocrystalline/6391/21185 | 75 ~ 85 Wp | TSM-85 |  |  |  | 85 W | 34 V | 2.45 A | 42 V |  | 12.1% | [15 empty] | 1195 mm | 586 mm | 28 mm |  | Monocrystalline | [21 empty] | http://www.enfsolar.com/directory/panel/2579
2579 | Telecom-STV Company Limited | Russia | TSM 85-105F | http://www.enfsolar.com/pv/panel-datasheet/Monocrystalline/6415/21227 | 85 ~ 105 Wp | TSM-105F |  |  |  | 105 W | 19 V | 5.5 A | 22 V |  | 15.6% | [15 empty] | 1200 mm | 560 mm | 2 mm | 1.5 kg | Monocrystalline | [20 empty] | http://img.enfsolar.com/ApolloF/solar/Product/logo/Crystalline/50fe48ec84001.JPG | http://www.enfsolar.com/directory/panel/2579
2579 | Telecom-STV Company Limited | Russia | TSM 85-105F | http://www.enfsolar.com/pv/panel-datasheet/Monocrystalline/6415/21225 | 85 ~ 105 Wp | TSM-85F |  |  |  | 85 W | 17.5 V | 4.8 A | 21 V |  | 12.6% | [15 empty] | 1200 mm | 560 mm | 2 mm | 1.5 kg | Monocrystalline | [20 empty] | http://img.enfsolar.com/ApolloF/solar/Product/logo/Crystalline/50fe48ec84001.JPG | http://www.enfsolar.com/directory/panel/2579
2579 | Telecom-STV Company Limited | Russia | TSM-10 | http://www.enfsolar.com/pv/panel-datasheet/Monocrystalline/6379/21159 | 10 Wp | TSM-10 |  |  |  | 10 W | 17 V | 0.6 A | 21 V |  | 10.1% | [15 empty] | 425 mm | 232 mm | 28 mm | 1.6 kg | Monocrystalline | [20 empty] | http://img.enfsolar.com/ApolloF/solar/Product/logo/Crystalline/50fe45c717fb1.JPG | http://www.enfsolar.com/directory/panel/2579
2579 | Telecom-STV Company Limited | Russia | TSM-105S | http://www.enfsolar.com/pv/panel-datasheet/Monocrystalline/6401/21211 | 105 Wp | TSM-105S |  |  |  | 105 W | 19 V | 5.5 A | 22 V |  | 15.8% | [15 empty] | 1183 mm | 563 mm | 28 mm | 8 kg | Monocrystalline | [20 empty] | http://img.enfsolar.com/ApolloF/solar/Product/logo/Crystalline/50fe47e50dd7f.JPG | http://www.enfsolar.com/directory/panel/2579
2579 | Telecom-STV Company Limited | Russia | TSM-15F | http://www.enfsolar.com/pv/panel-datasheet/Monocrystalline/6407/21217 | 15 Wp | TSM-15F |  |  |  | 15 W | 17 V | 0.9 A | 21 V |  | 9.4% | [15 empty] | 600 mm | 265 mm | 2 mm | 0.33 kg | Monocrystalline | [20 empty] | http://img.enfsolar.com/ApolloF/solar/Product/logo/Crystalline/50fe4866f21b0.JPG | http://www.enfsolar.com/directory/panel/2579
2579 | Telecom-STV Company Limited | Russia | TSM-180 | http://www.enfsolar.com/pv/panel-datasheet/Monocrystalline/6399/21209 | 180 Wp | TSM-180 |  |  |  | 180 W | 17 V | 10.35 A | 21 V |  | 13.6% | [15 empty] | 1340 mm | 990 mm | 38 mm | 18 kg | Monocrystalline | [20 empty] | http://img.enfsolar.com/ApolloF/solar/Product/logo/Crystalline/50fe47b479b89.JPG | http://www.enfsolar.com/directory/panel/2579
2579 | Telecom-STV Company Limited | Russia | TSM-210S | http://www.enfsolar.com/pv/panel-datasheet/Monocrystalline/6403/21213 | 210 Wp | TSM-210S |  |  |  | 210 W | 19 V | 11 A | 22 V |  | 16.3% | [15 empty] | 1580 mm | 815 mm | 38 mm | 17 kg | Monocrystalline | [20 empty] | http://img.enfsolar.com/ApolloF/solar/Product/logo/Crystalline/50fe4806df31e.JPG | http://www.enfsolar.com/directory/panel/2579
2579 | Telecom-STV Company Limited | Russia | TSM-30F | http://www.enfsolar.com/pv/panel-datasheet/Monocrystalline/6409/21219 | 30 Wp | TSM-30F |  |  |  | 30 W | 17 V | 1.8 A | 21 V |  | 12% | [15 empty] | 590 mm | 425 mm | 2 mm | 0.5 kg | Monocrystalline | [20 empty] | http://img.enfsolar.com/ApolloF/solar/Product/logo/Crystalline/50fe4897d02bf.JPG | http://www.enfsolar.com/directory/panel/2579
2579 | Telecom-STV Company Limited | Russia | TSM-40 | http://www.enfsolar.com/pv/panel-datasheet/Monocrystalline/6383/21165 | 40 Wp | TSM-40 |  |  |  | 40 W | 17 V | 2.25 A | 21 V |  | 12.4% | [15 empty] | 610 mm | 530 mm | 28 mm | 4.5 kg | Monocrystalline | [20 empty] | http://img.enfsolar.com/ApolloF/solar/Product/logo/Crystalline/50fe463f2a75b.JPG | http://www.enfsolar.com/directory/panel/2579
2579 | Telecom-STV Company Limited | Russia | TSM-60F | http://www.enfsolar.com/pv/panel-datasheet/Monocrystalline/6413/21223 | 60 Wp | TSM-60M |  |  |  | 60 W | 17 V | 3.45 A | 21 V |  | 13.4% | [15 empty] | 1020 mm | 440 mm | 2 mm | 0.5 kg | Monocrystalline | [20 empty] | http://img.enfsolar.com/ApolloF/solar/Product/logo/Crystalline/50fe48c17473b.JPG | http://www.enfsolar.com/directory/panel/2579
713 | Tenesol S.A., Total & EDF Groups | France | TE130/140-36P | http://www.enfsolar.com/pv/panel-datasheet/Polycrystalline/596/2570 | 130 ~ 140 Wp | 130 | 10 Years | 10 Years, 90% | 25 Years, 80% | 130 W | 16.9 V | 7.7 A | 21.7 V | 8.1 A | 12.7% | 2% | -2% | 95.7 W | 15.3 V | 6.2 A | 20.1 V | 6.6 A | 45 °C | -40~85 °C | -0.43% | -0.4% | 0.06% | 1000 V | 17 A |  | 1510 mm | 676 mm | 24 mm | 13 kg | Polycrystalline | 156×156 mm | 36 | Tempered |  | Aluminium Alloy | 2 |  |  |  | 1020 mm | [9 empty] | http://www.enfsolar.com/ApolloF/solar/Product/pdf/crystalline/5028bce4577a0.pdf | http://img.enfsolar.com/ApolloF/solar/Product/logo/crystalline/5028bcdf65f8d.JPG | http://www.enfsolar.com/directory/panel/713
713 | Tenesol S.A., Total & EDF Groups | France | TE130/140-36P | http://www.enfsolar.com/pv/panel-datasheet/Polycrystalline/596/2571 | 130 ~ 140 Wp | 135 | 10 Years | 10 Years, 90% | 25 Years, 80% | 135 W | 17.2 V | 7.85 A | 21.9 V | 8.2 A | 13.2% | 2% | -2% | 99.4 W | 15.6 V | 6.4 A | 20.3 V | 6.6 A | 45 °C | -40~85 °C | -0.43% | -0.4% | 0.06% | 1000 V | 17 A |  | 1510 mm | 676 mm | 24 mm | 13 kg | Polycrystalline | 156×156 mm | 36 | Tempered |  | Aluminium Alloy | 2 |  |  |  | 1020 mm | [9 empty] | http://www.enfsolar.com/ApolloF/solar/Product/pdf/crystalline/5028bce4577a0.pdf | http://img.enfsolar.com/ApolloF/solar/Product/logo/crystalline/5028bcdf65f8d.JPG | http://www.enfsolar.com/directory/panel/713
713 | Tenesol S.A., Total & EDF Groups | France | TE130/140-36P | http://www.enfsolar.com/pv/panel-datasheet/Polycrystalline/596/2572 | 130 ~ 140 Wp | 140 | 10 Years | 10 Years, 90% | 25 Years, 80% | 140 W | 17.5 V | 8 A | 22.1 V | 8.4 A | 13.7% | 2% | -2% | 103.2 W | 15.9 V | 6.5 A | 20.5 V | 6.8 A | 45 °C | -40~85 °C | -0.43% | -0.4% | 0.06% | 1000 V | 17 A |  | 1510 mm | 676 mm | 24 mm | 13 kg | Polycrystalline | 156×156 mm | 36 | Tempered |  | Aluminium Alloy | 2 |  |  |  | 1020 mm | [9 empty] | http://www.enfsolar.com/ApolloF/solar/Product/pdf/crystalline/5028bce4577a0.pdf | http://img.enfsolar.com/ApolloF/solar/Product/logo/crystalline/5028bcdf65f8d.JPG | http://www.enfsolar.com/directory/panel/713
713 | Tenesol S.A., Total & EDF Groups | France | TE140/145-36M | http://www.enfsolar.com/pv/panel-datasheet/Monocrystalline/594/2565 | 140 ~ 145 Wp | 145 | 10 Years | 10 Years, 90% | 25 Years, 80% | 145 W | 17.9 V | 8.1 A | 22.3 V | 8.6 A | 14.2% | 1.5% | -1.5% | 107.1 W | 16.3 V | 6.6 A | 20.7 V | 7 A | 45 °C | -40~85 °C | -0.43% | -0.35% | 0.06% | 1000 V | 17 A |  | 1510 mm | 676 mm | 24 mm | 13 kg | Monocrystalline | 156×156 mm | 36 | Tempered |  | Aluminium Alloy | 2 | IP 65 | Tyco Solarlock |  | 1020 mm | [9 empty] | http://www.enfsolar.com/ApolloF/solar/Product/pdf/crystalline/5028bb7cebec9.pdf | http://img.enfsolar.com/ApolloF/solar/Product/logo/crystalline/5028bb7677035.JPG | http://www.enfsolar.com/directory/panel/713
713 | Tenesol S.A., Total & EDF Groups | France | TE190/220-54M | http://www.enfsolar.com/pv/panel-datasheet/Monocrystalline/700/3107 | 195 ~ 225 Wp | 190 | 10 Years | 10 Years, 90% | 25 Years, 80% | 195 W | 25 V | 7.6 A | 32.1 V | 8.1 A | 13% | 2.5% | -2.5% | [5 empty] | 45 °C | -40~85 °C | -0.43% | -0.4% | 0.06% | 1000 V | 17 A |  | 1510 mm | 995 mm | 31 mm | 18 kg | Monocrystalline | 156×156 mm | 54 | Tempered |  | Aluminium Alloy | 3 |  |  |  | 1020 mm | [9 empty] | http://www.enfsolar.com/ApolloF/solar/Product/pdf/crystalline/5029d213cac37.pdf | http://img.enfsolar.com/ApolloF/solar/Product/logo/crystalline/5029d20ebb01b.JPG | http://www.enfsolar.com/directory/panel/713
713 | Tenesol S.A., Total & EDF Groups | France | TE190/220-54M | http://www.enfsolar.com/pv/panel-datasheet/Monocrystalline/700/3108 | 195 ~ 225 Wp | 200 | 10 Years | 10 Years, 90% | 25 Years, 80% | 205 W | 25.65 V | 7.8 A | 32.5 V | 8.3 A | 13.6% | 2.5% | -2.5% | [5 empty] | 45 °C | -40~85 °C | -0.43% | -0.4% | 0.06% | 1000 V | 17 A |  | 1510 mm | 995 mm | 31 mm | 18 kg | Monocrystalline | 156×156 mm | 54 | Tempered |  | Aluminium Alloy | 3 |  |  |  | 1020 mm | [9 empty] | http://www.enfsolar.com/ApolloF/solar/Product/pdf/crystalline/5029d213cac37.pdf | http://img.enfsolar.com/ApolloF/solar/Product/logo/crystalline/5029d20ebb01b.JPG | http://www.enfsolar.com/directory/panel/713
713 | Tenesol S.A., Total & EDF Groups | France | TE190/220-54M | http://www.enfsolar.com/pv/panel-datasheet/Monocrystalline/700/3109 | 195 ~ 225 Wp | 210 | 10 Years | 10 Years, 90% | 25 Years, 80% | 215 W | 26.25 V | 8 A | 32.9 V | 8.5 A | 14.3% | 2.5% | -2.5% | [5 empty] | 45 °C | -40~85 °C | -0.43% | -0.4% | 0.06% | 1000 V | 17 A |  | 1510 mm | 995 mm | 31 mm | 18 kg | Monocrystalline | 156×156 mm | 54 | Tempered |  | Aluminium Alloy | 3 |  |  |  | 1020 mm | [9 empty] | http://www.enfsolar.com/ApolloF/solar/Product/pdf/crystalline/5029d213cac37.pdf | http://img.enfsolar.com/ApolloF/solar/Product/logo/crystalline/5029d20ebb01b.JPG | http://www.enfsolar.com/directory/panel/713
713 | Tenesol S.A., Total & EDF Groups | France | TE190/220-54M | http://www.enfsolar.com/pv/panel-datasheet/Monocrystalline/700/3110 | 195 ~ 225 Wp | 220 | 10 Years | 10 Years, 90% | 25 Years, 80% | 225 W | 26.8 V | 8.2 A | 33.3 V | 8.7 A | 15% | 2.5% | -2.5% | [5 empty] | 45 °C | -40~85 °C | -0.43% | -0.4% | 0.06% | 1000 V | 17 A |  | 1510 mm | 995 mm | 31 mm | 18 kg | Monocrystalline | 156×156 mm | 54 | Tempered |  | Aluminium Alloy | 3 |  |  |  | 1020 mm | [9 empty] | http://www.enfsolar.com/ApolloF/solar/Product/pdf/crystalline/5029d213cac37.pdf | http://img.enfsolar.com/ApolloF/solar/Product/logo/crystalline/5029d20ebb01b.JPG | http://www.enfsolar.com/directory/panel/713
713 | Tenesol S.A., Total & EDF Groups | France | TE190/220-54P | http://www.enfsolar.com/pv/panel-datasheet/Polycrystalline/601/2596 | 195 ~ 225 Wp | 190 | 10 Years | 10 Years, 90% | 25 Years, 80% | 195 W | 25 V | 7.6 A | 32.1 V | 8.1 A | 13% | 2.5% | -2.5% | 139.5 W | 22.7 V | 6.2 A | 29.7 V | 6.6 A | 45 °C | -40~85 °C | -0.43% | -0.4% | 0.06% | 1000 V | 17 A |  | 1510 mm | 995 mm | 31 mm | 18 kg | Polycrystalline | 156×156 mm | 54 | Tempered |  | Aluminium Alloy | 3 |  | Tyco Solarlock |  | 1020 mm | [9 empty] | http://www.enfsolar.com/ApolloF/solar/Product/pdf/crystalline/5028be469c065.pdf | http://img.enfsolar.com/ApolloF/solar/Product/logo/crystalline/5028be401593c.JPG | http://www.enfsolar.com/directory/panel/713
713 | Tenesol S.A., Total & EDF Groups | France | TE190/220-54P | http://www.enfsolar.com/pv/panel-datasheet/Polycrystalline/601/2597 | 195 ~ 225 Wp | 200 | 10 Years | 10 Years, 90% | 25 Years, 80% | 205 W | 25.65 V | 7.8 A | 32.5 V | 8.3 A | 13.6% | 2.5% | -2.5% | 147.2 W | 23.3 V | 6.3 A | 30.1 V | 6.7 A | 45 °C | -40~85 °C | -0.43% | -0.4% | 0.06% | 1000 V | 17 A |  | 1510 mm | 995 mm | 31 mm | 18 kg | Polycrystalline | 156×156 mm | 54 | Tempered |  | Aluminium Alloy | 3 |  | Tyco Solarlock |  | 1020 mm | [9 empty] | http://www.enfsolar.com/ApolloF/solar/Product/pdf/crystalline/5028be469c065.pdf | http://img.enfsolar.com/ApolloF/solar/Product/logo/crystalline/5028be401593c.JPG | http://www.enfsolar.com/directory/panel/713
713 | Tenesol S.A., Total & EDF Groups | France | TE190/220-54P | http://www.enfsolar.com/pv/panel-datasheet/Polycrystalline/601/2598 | 195 ~ 225 Wp | 210 | 10 Years | 10 Years, 90% | 25 Years, 80% | 215 W | 26.25 V | 8 A | 32.9 V | 8.5 A | 14.3% | 2% | -2% | 154.8 W | 23.9 V | 6.5 A | 30.5 V | 6.9 A | 45 °C | -40~85 °C | -0.43% | -0.4% | 0.06% | 1000 V | 17 A |  | 1510 mm | 995 mm | 31 mm | 18 kg | Polycrystalline | 156×156 mm | 54 | Tempered |  | Aluminium Alloy | 3 |  | Tyco Solarlock |  | 1020 mm | [9 empty] | http://www.enfsolar.com/ApolloF/solar/Product/pdf/crystalline/5028be469c065.pdf | http://img.enfsolar.com/ApolloF/solar/Product/logo/crystalline/5028be401593c.JPG | http://www.enfsolar.com/directory/panel/713
713 | Tenesol S.A., Total & EDF Groups | France | TE190/220-54P | http://www.enfsolar.com/pv/panel-datasheet/Polycrystalline/601/2599 | 195 ~ 225 Wp | 220 | 10 Years | 10 Years, 90% | 25 Years, 80% | 225 W | 26.8 V | 8.2 A | 33.3 V | 8.7 A | 15% | 2% | -2% | 162.3 W | 24.5 V | 6.6 A | 30.9 V | 7 A | 45 °C | -40~85 °C | -0.43% | -0.4% | 0.06% | 1000 V | 17 A |  | 1510 mm | 995 mm | 31 mm | 18 kg | Polycrystalline | 156×156 mm | 54 | Tempered |  | Aluminium Alloy | 3 |  | Tyco Solarlock |  | 1020 mm | [9 empty] | http://www.enfsolar.com/ApolloF/solar/Product/pdf/crystalline/5028be469c065.pdf | http://img.enfsolar.com/ApolloF/solar/Product/logo/crystalline/5028be401593c.JPG | http://www.enfsolar.com/directory/panel/713
713 | Tenesol S.A., Total & EDF Groups | France | TE220/240-60P+ | http://www.enfsolar.com/pv/panel-datasheet/Polycrystalline/684/3018 | 225 ~ 245 Wp | 220 | 10 Years | 10 Years, 90% | 25 Years, 80% | 225 W | 28.5 V | 7.8 A | 36.4 V | 8.2 A | 13.7% | 2% | [6 empty] | 45 °C | -40~85 °C | -0.43% | -0.35% | 0.06% | 1000 V | 17 A |  | 1660 mm | 990 mm | 16 mm | 19 kg | Polycrystalline | 156×156 mm | 60 | Tempered |  | Aluminium Alloy | 3 |  |  |  | 1020 mm | [9 empty] | http://www.enfsolar.com/ApolloF/solar/Product/pdf/crystalline/5029cb66579fe.pdf | http://img.enfsolar.com/ApolloF/solar/Product/logo/crystalline/5029cb607173b.JPG | http://www.enfsolar.com/directory/panel/713
713 | Tenesol S.A., Total & EDF Groups | France | TE220/240-60P+ | http://www.enfsolar.com/pv/panel-datasheet/Polycrystalline/684/3019 | 225 ~ 245 Wp | 225 | 10 Years | 10 Years, 90% | 25 Years, 80% | 230 W | 28.8 V | 7.9 A | 36.6 V | 8.3 A | 14% | 2% | [6 empty] | 45 °C | -40~85 °C | -0.43% | -0.35% | 0.06% | 1000 V | 17 A |  | 1660 mm | 990 mm | 16 mm | 19 kg | Polycrystalline | 156×156 mm | 60 | Tempered |  | Aluminium Alloy | 3 |  |  |  | 1020 mm | [9 empty] | http://www.enfsolar.com/ApolloF/solar/Product/pdf/crystalline/5029cb66579fe.pdf | http://img.enfsolar.com/ApolloF/solar/Product/logo/crystalline/5029cb607173b.JPG | http://www.enfsolar.com/directory/panel/713
713 | Tenesol S.A., Total & EDF Groups | France | TE220/240-60P+ | http://www.enfsolar.com/pv/panel-datasheet/Polycrystalline/684/3020 | 225 ~ 245 Wp | 230 | 10 Years | 10 Years, 90% | 25 Years, 80% | 235 W | 29.02 V | 8 A | 36.8 V | 8.4 A | 14.3% | 2% | [6 empty] | 45 °C | -40~85 °C | -0.43% | -0.35% | 0.06% | 1000 V | 17 A |  | 1660 mm | 990 mm | 16 mm | 19 kg | Polycrystalline | 156×156 mm | 60 | Tempered |  | Aluminium Alloy | 3 |  |  |  | 1020 mm | [9 empty] | http://www.enfsolar.com/ApolloF/solar/Product/pdf/crystalline/5029cb66579fe.pdf | http://img.enfsolar.com/ApolloF/solar/Product/logo/crystalline/5029cb607173b.JPG | http://www.enfsolar.com/directory/panel/713
713 | Tenesol S.A., Total & EDF Groups | France | TE220/240-60P+ | http://www.enfsolar.com/pv/panel-datasheet/Polycrystalline/684/3021 | 225 ~ 245 Wp | 235 | 10 Years | 10 Years, 90% | 25 Years, 80% | 240 W | 29.3 V | 8.1 A | 37 V | 8.5 A | 14.6% | 2% | [6 empty] | 45 °C | -40~85 °C | -0.43% | -0.35% | 0.06% | 1000 V | 17 A |  | 1660 mm | 990 mm | 16 mm | 19 kg | Polycrystalline | 156×156 mm | 60 | Tempered |  | Aluminium Alloy | 3 |  |  |  | 1020 mm | [9 empty] | http://www.enfsolar.com/ApolloF/solar/Product/pdf/crystalline/5029cb66579fe.pdf | http://img.enfsolar.com/ApolloF/solar/Product/logo/crystalline/5029cb607173b.JPG | http://www.enfsolar.com/directory/panel/713
713 | Tenesol S.A., Total & EDF Groups | France | TE220/240-60P+ | http://www.enfsolar.com/pv/panel-datasheet/Polycrystalline/684/3022 | 225 ~ 245 Wp | 240 | 10 Years | 10 Years, 90% | 25 Years, 80% | 245 W | 29.55 V | 8.2 A | 37.2 V | 8.6 A | 14.9% | 2% | [6 empty] | 45 °C | -40~85 °C | -0.43% | -0.35% | 0.06% | 1000 V | 17 A |  | 1660 mm | 990 mm | 16 mm | 19 kg | Polycrystalline | 156×156 mm | 60 | Tempered |  | Aluminium Alloy | 3 |  |  |  | 1020 mm | [9 empty] | http://www.enfsolar.com/ApolloF/solar/Product/pdf/crystalline/5029cb66579fe.pdf | http://img.enfsolar.com/ApolloF/solar/Product/logo/crystalline/5029cb607173b.JPG | http://www.enfsolar.com/directory/panel/713
713 | Tenesol S.A., Total & EDF Groups | France | TE235/250-60M+ All black | http://www.enfsolar.com/pv/panel-datasheet/Monocrystalline/695/3081 | 240 ~ 255 Wp | 235 | 10 Years | 10 Years, 90% | 25 Years, 80% | 240 W | 29.3 V | 8.1 A | 37 V | 8.5 A | 14.6% | 2% | [6 empty] | 45 °C | -40~85 °C | -0.43% | -0.34% | 0.06% | 1000 V | 17 A |  | 1660 mm | 990 mm | 16 mm | 19 kg | Monocrystalline | 156×156 mm | 60 | Tempered |  | Aluminium Alloy | 3 |  |  |  | 1020 mm | [9 empty] | http://www.enfsolar.com/ApolloF/solar/Product/pdf/crystalline/5029d03c8d1fe.pdf | http://img.enfsolar.com/ApolloF/solar/Product/logo/crystalline/5029d037c28a8.JPG | http://www.enfsolar.com/directory/panel/713
713 | Tenesol S.A., Total & EDF Groups | France | TE235/250-60M+ All black | http://www.enfsolar.com/pv/panel-datasheet/Monocrystalline/695/3082 | 240 ~ 255 Wp | 240 | 10 Years | 10 Years, 90% | 25 Years, 80% | 245 W | 29.55 V | 8.2 A | 37.2 V | 8.6 A | 14.9% | 2% | [6 empty] | 45 °C | -40~85 °C | -0.43% | -0.34% | 0.06% | 1000 V | 17 A |  | 1660 mm | 990 mm | 16 mm | 19 kg | Monocrystalline | 156×156 mm | 60 | Tempered |  | Aluminium Alloy | 3 |  |  |  | 1020 mm | [9 empty] | http://www.enfsolar.com/ApolloF/solar/Product/pdf/crystalline/5029d03c8d1fe.pdf | http://img.enfsolar.com/ApolloF/solar/Product/logo/crystalline/5029d037c28a8.JPG | http://www.enfsolar.com/directory/panel/713
713 | Tenesol S.A., Total & EDF Groups | France | TE235/250-60M+ All black | http://www.enfsolar.com/pv/panel-datasheet/Monocrystalline/695/3083 | 240 ~ 255 Wp | 245 | 10 Years | 10 Years, 90% | 25 Years, 80% | 250 W | 29.8 V | 8.3 A | 37.4 V | 8.7 A | 15.2% | 2% | [6 empty] | 45 °C | -40~85 °C | -0.43% | -0.34% | 0.06% | 1000 V | 17 A |  | 1660 mm | 990 mm | 16 mm | 19 kg | Monocrystalline | 156×156 mm | 60 | Tempered |  | Aluminium Alloy | 3 |  |  |  | 1020 mm | [9 empty] | http://www.enfsolar.com/ApolloF/solar/Product/pdf/crystalline/5029d03c8d1fe.pdf | http://img.enfsolar.com/ApolloF/solar/Product/logo/crystalline/5029d037c28a8.JPG | http://www.enfsolar.com/directory/panel/713
713 | Tenesol S.A., Total & EDF Groups | France | TE235/250-60M+ All black | http://www.enfsolar.com/pv/panel-datasheet/Monocrystalline/695/3084 | 240 ~ 255 Wp | 250 | 10 Years | 10 Years, 90% | 25 Years, 80% | 255 W | 30.05 V | 8.4 A | 37.5 V | 8.8 A | 15.5% | 2% | [6 empty] | 45 °C | -40~85 °C | -0.43% | -0.34% | 0.06% | 1000 V | 17 A |  | 1660 mm | 990 mm | 16 mm | 19 kg | Monocrystalline | 156×156 mm | 60 | Tempered |  | Aluminium Alloy | 3 |  |  |  | 1020 mm | [9 empty] | http://www.enfsolar.com/ApolloF/solar/Product/pdf/crystalline/5029d03c8d1fe.pdf | http://img.enfsolar.com/ApolloF/solar/Product/logo/crystalline/5029d037c28a8.JPG | http://www.enfsolar.com/directory/panel/713
713 | Tenesol S.A., Total & EDF Groups | France | TE240/250-60M+ | http://www.enfsolar.com/pv/panel-datasheet/Monocrystalline/681/3004 | 245 ~ 255 Wp | 240 | 10 Years | 10 Years, 90% | 25 Years, 80% | 245 W | 29.55 V | 8.2 A | 37.2 V | 8.6 A | 14.9% | 2% | [6 empty] | 45 °C | -40~85 °C | -0.43% | -0.35% | 0.06% | 1000 V | 17 A |  | 1660 mm | 990 mm | 16 mm | 19 kg | Monocrystalline | 156×156 mm | 60 | Tempered |  | Aluminium Alloy | 3 |  |  |  | 1020 mm | [9 empty] | http://www.enfsolar.com/ApolloF/solar/Product/pdf/crystalline/5029c90aeb3a1.pdf | http://img.enfsolar.com/ApolloF/solar/Product/logo/crystalline/5029c905dfb7e.JPG | http://www.enfsolar.com/directory/panel/713
713 | Tenesol S.A., Total & EDF Groups | France | TE240/250-60M+ | http://www.enfsolar.com/pv/panel-datasheet/Monocrystalline/681/3005 | 245 ~ 255 Wp | 245 | 10 Years | 10 Years, 90% | 25 Years, 80% | 250 W | 29.8 V | 8.3 A | 37.4 V | 8.7 A | 15.2% | 2% | [6 empty] | 45 °C | -40~85 °C | -0.43% | -0.35% | 0.06% | 1000 V | 17 A |  | 1660 mm | 990 mm | 16 mm | 19 kg | Monocrystalline | 156×156 mm | 60 | Tempered |  | Aluminium Alloy | 3 |  |  |  | 1020 mm | [9 empty] | http://www.enfsolar.com/ApolloF/solar/Product/pdf/crystalline/5029c90aeb3a1.pdf | http://img.enfsolar.com/ApolloF/solar/Product/logo/crystalline/5029c905dfb7e.JPG | http://www.enfsolar.com/directory/panel/713
713 | Tenesol S.A., Total & EDF Groups | France | TE240/250-60M+ | http://www.enfsolar.com/pv/panel-datasheet/Monocrystalline/681/3006 | 245 ~ 255 Wp | 250 | 10 Years | 10 Years, 90% | 25 Years, 80% | 255 W | 30.05 V | 8.4 A | 37.5 V | 8.8 A | 15.5% | 2% | [6 empty] | 45 °C | -40~85 °C | -0.43% | -0.35% | 0.06% | 1000 V | 17 A |  | 1660 mm | 990 mm | 16 mm | 19 kg | Monocrystalline | 156×156 mm | 60 | Tempered |  | Aluminium Alloy | 3 |  |  |  | 1020 mm | [9 empty] | http://www.enfsolar.com/ApolloF/solar/Product/pdf/crystalline/5029c90aeb3a1.pdf | http://img.enfsolar.com/ApolloF/solar/Product/logo/crystalline/5029c905dfb7e.JPG | http://www.enfsolar.com/directory/panel/713
713 | Tenesol S.A., Total & EDF Groups | France | TE255/265-60M+ | http://www.enfsolar.com/pv/panel-datasheet/Monocrystalline/689/3052 | 260 ~ 270 Wp | 255 | 10 Years | 10 Years, 90% | 25 Years, 80% | 260 W | 30.3 V | 8.5 A | 37.7 V | 8.9 A | 15.8% | 2% | [6 empty] | 45 °C | -40~85 °C | -0.43% | -0.34% | 0.05% | 1000 V | 17 A |  | 1660 mm | 990 mm | 16 mm | 19 kg | Monocrystalline | 156×156 mm | 60 | Tempered |  | Aluminium Alloy | 3 |  |  |  | 1020 mm | [9 empty] | http://www.enfsolar.com/ApolloF/solar/Product/pdf/crystalline/5029ce67b6a71.pdf | http://img.enfsolar.com/ApolloF/solar/Product/logo/crystalline/5029ce62a36d2.JPG | http://www.enfsolar.com/directory/panel/713
713 | Tenesol S.A., Total & EDF Groups | France | TE255/265-60M+ | http://www.enfsolar.com/pv/panel-datasheet/Monocrystalline/689/3053 | 260 ~ 270 Wp | 260 | 10 Years | 10 Years, 90% | 25 Years, 80% | 265 W | 30.55 V | 8.6 A | 37.9 V | 9 A | 16.1% | 2% | [6 empty] | 45 °C | -40~85 °C | -0.43% | -0.34% | 0.05% | 1000 V | 17 A |  | 1660 mm | 990 mm | 16 mm | 19 kg | Monocrystalline | 156×156 mm | 60 | Tempered |  | Aluminium Alloy | 3 |  |  |  | 1020 mm | [9 empty] | http://www.enfsolar.com/ApolloF/solar/Product/pdf/crystalline/5029ce67b6a71.pdf | http://img.enfsolar.com/ApolloF/solar/Product/logo/crystalline/5029ce62a36d2.JPG | http://www.enfsolar.com/directory/panel/713
713 | Tenesol S.A., Total & EDF Groups | France | TE255/265-60M+ | http://www.enfsolar.com/pv/panel-datasheet/Monocrystalline/689/3054 | 260 ~ 270 Wp | 265 | 10 Years | 10 Years, 90% | 25 Years, 80% | 270 W | 30.7 V | 8.7 A | 38.05 V | 9.1 A | 16.4% | 2% | [6 empty] | 45 °C | -40~85 °C | -0.43% | -0.34% | 0.05% | 1000 V | 17 A |  | 1660 mm | 990 mm | 16 mm | 19 kg | Monocrystalline | 156×156 mm | 60 | Tempered |  | Aluminium Alloy | 3 |  |  |  | 1020 mm | [9 empty] | http://www.enfsolar.com/ApolloF/solar/Product/pdf/crystalline/5029ce67b6a71.pdf | http://img.enfsolar.com/ApolloF/solar/Product/logo/crystalline/5029ce62a36d2.JPG | http://www.enfsolar.com/directory/panel/713
713 | Tenesol S.A., Total & EDF Groups | France | TE290/310-72M+ | http://www.enfsolar.com/pv/panel-datasheet/Monocrystalline/592/2556 | 295 ~ 315 Wp | 290 | 10 Years | 10 Years, 90% | 25 Years, 80% | 295 W | 35.65 V | 8.2 A | 44.8 V | 8.6 A | 15.1% | 1.5% |  | 215.8 W | 32.5 V | 6.6 A | 41.7 V | 7 A | 45 °C | -40~85 °C | -0.43% | -0.3% | 0.06% | 1000 V | 18 A |  | 1978 mm | 990 mm | 16 mm | 22.5 kg | Monocrystalline | 156×156 mm | 72 | Tempered |  | Aluminium Alloy | 3 | IP 65 | [12 empty] | http://www.enfsolar.com/ApolloF/solar/Product/pdf/crystalline/5028bb0d8cd4f.pdf | http://img.enfsolar.com/ApolloF/solar/Product/logo/crystalline/5028bb077c78d.JPG | http://www.enfsolar.com/directory/panel/713
713 | Tenesol S.A., Total & EDF Groups | France | TE290/310-72M+ | http://www.enfsolar.com/pv/panel-datasheet/Monocrystalline/592/2557 | 295 ~ 315 Wp | 300 | 10 Years | 10 Years, 90% | 25 Years, 80% | 305 W | 36 V | 8.4 A | 45.05 V | 8.8 A | 15.6% | 1.5% |  | 223.4 W | 32.9 V | 6.8 A | 41.9 V | 7.1 A | 45 °C | -40~85 °C | -0.43% | -0.3% | 0.06% | 1000 V | 18 A |  | 1978 mm | 990 mm | 16 mm | 22.5 kg | Monocrystalline | 156×156 mm | 72 | Tempered |  | Aluminium Alloy | 3 | IP 65 | [12 empty] | http://www.enfsolar.com/ApolloF/solar/Product/pdf/crystalline/5028bb0d8cd4f.pdf | http://img.enfsolar.com/ApolloF/solar/Product/logo/crystalline/5028bb077c78d.JPG | http://www.enfsolar.com/directory/panel/713
713 | Tenesol S.A., Total & EDF Groups | France | TE290/310-72M+ | http://www.enfsolar.com/pv/panel-datasheet/Monocrystalline/592/2558 | 295 ~ 315 Wp | 310 | 10 Years | 10 Years, 90% | 25 Years, 80% | 315 W | 36.3 V | 8.6 A | 45.35 V | 9 A | 16.1% | 1.5% |  | 230.8 W | 33.2 V | 7 A | 42.2 V | 7.3 A | 45 °C | -40~85 °C | -0.43% | -0.3% | 0.06% | 1000 V | 18 A |  | 1978 mm | 990 mm | 16 mm | 22.5 kg | Monocrystalline | 156×156 mm | 72 | Tempered |  | Aluminium Alloy | 3 | IP 65 | [12 empty] | http://www.enfsolar.com/ApolloF/solar/Product/pdf/crystalline/5028bb0d8cd4f.pdf | http://img.enfsolar.com/ApolloF/solar/Product/logo/crystalline/5028bb077c78d.JPG | http://www.enfsolar.com/directory/panel/713
713 | Tenesol S.A., Total & EDF Groups | France | TEI130/140-36P | http://www.enfsolar.com/pv/panel-datasheet/Polycrystalline/676/2982 | 130 ~ 140 Wp | 130 | 5 Years | 10 Years, 90% | 25 Years, 80% | 130 W | 16.9 V | 7.7 A | 21.7 V | 8.1 A | 12.3% | 1.5% | -1.5% | 95.7 W | 15.3 V | 6.2 A | 20.1 V | 6.6 A | 45 °C | -40~85 °C | -0.43% | -0.4% | 0.06% | 1000 V | 17 A |  | 1510 mm | 700 mm | 32 mm | 14.5 kg | Polycrystalline | 156×156 mm | 36 | Tempered |  |  | 2 |  | Tyco Solarlock |  | 1020 mm | [9 empty] | http://www.enfsolar.com/ApolloF/solar/Product/pdf/crystalline/5029c7814bf7e.pdf | http://img.enfsolar.com/ApolloF/solar/Product/logo/crystalline/5029c77c4e1b2.JPG | http://www.enfsolar.com/directory/panel/713
713 | Tenesol S.A., Total & EDF Groups | France | TEI130/140-36P | http://www.enfsolar.com/pv/panel-datasheet/Polycrystalline/676/2983 | 130 ~ 140 Wp | 135 | 5 Years | 10 Years, 90% | 25 Years, 80% | 135 W | 17.2 V | 7.85 A | 21.9 V | 8.2 A | 12.8% | 1.5% | -1.5% | 99.4 W | 15.6 V | 6.4 A | 20.3 V | 6.6 A | 45 °C | -40~85 °C | -0.43% | -0.4% | 0.06% | 1000 V | 17 A |  | 1510 mm | 700 mm | 32 mm | 14.5 kg | Polycrystalline | 156×156 mm | 36 | Tempered |  |  | 2 |  | Tyco Solarlock |  | 1020 mm | [9 empty] | http://www.enfsolar.com/ApolloF/solar/Product/pdf/crystalline/5029c7814bf7e.pdf | http://img.enfsolar.com/ApolloF/solar/Product/logo/crystalline/5029c77c4e1b2.JPG | http://www.enfsolar.com/directory/panel/713
713 | Tenesol S.A., Total & EDF Groups | France | TEI130/140-36P | http://www.enfsolar.com/pv/panel-datasheet/Polycrystalline/676/2984 | 130 ~ 140 Wp | 140 | 5 Years | 10 Years, 90% | 25 Years, 80% | 140 W | 17.5 V | 8 A | 22.1 V | 8.4 A | 13.2% | 1.5% | -1.5% | 103.2 W | 15.9 V | 6.5 A | 20.5 V | 6.8 A | 45 °C | -40~85 °C | -0.43% | -0.4% | 0.06% | 1000 V | 17 A |  | 1510 mm | 700 mm | 32 mm | 14.5 kg | Polycrystalline | 156×156 mm | 36 | Tempered |  |  | 2 |  | Tyco Solarlock |  | 1020 mm | [9 empty] | http://www.enfsolar.com/ApolloF/solar/Product/pdf/crystalline/5029c7814bf7e.pdf | http://img.enfsolar.com/ApolloF/solar/Product/logo/crystalline/5029c77c4e1b2.JPG | http://www.enfsolar.com/directory/panel/713
713 | Tenesol S.A., Total & EDF Groups | France | TEI140/150-36M | http://www.enfsolar.com/pv/panel-datasheet/Monocrystalline/673/2976 | 140 ~ 150 Wp | 140 | 5 Years | 10 Years, 90% | 25 Years, 80% | 140 W | 17.5 V | 8 A | 22.1 V | 8.4 A | 13.2% | 1.5% | -1.5% | 103.2 W | 15.9 V | 6.5 A | 20.5 V | 6.8 A | 45 °C | -40~85 °C | -0.43% | -0.35% | 0.06% | 1000 V | 17 A |  | 1510 mm | 700 mm | 32 mm | 14.5 kg | Monocrystalline | 156×156 mm | 36 | Tempered |  |  | 2 |  | Tyco Solarlock | [11 empty] | http://www.enfsolar.com/ApolloF/solar/Product/pdf/crystalline/5029bf939c916.pdf | http://img.enfsolar.com/ApolloF/solar/Product/logo/crystalline/5029bf3e3f01f.JPG | http://www.enfsolar.com/directory/panel/713
713 | Tenesol S.A., Total & EDF Groups | France | TEI140/150-36M | http://www.enfsolar.com/pv/panel-datasheet/Monocrystalline/673/2977 | 140 ~ 150 Wp | 145 | 5 Years | 10 Years, 90% | 25 Years, 80% | 145 W | 17.9 V | 8.1 A | 22.3 V | 8.6 A | 13.7% | 1.5% | -1.5% | 107.1 W | 16.3 V | 6.6 A | 20.7 V | 7 A | 45 °C | -40~85 °C | -0.43% | -0.35% | 0.06% | 1000 V | 17 A |  | 1510 mm | 700 mm | 32 mm | 14.5 kg | Monocrystalline | 156×156 mm | 36 | Tempered |  |  | 2 |  | Tyco Solarlock | [11 empty] | http://www.enfsolar.com/ApolloF/solar/Product/pdf/crystalline/5029bf939c916.pdf | http://img.enfsolar.com/ApolloF/solar/Product/logo/crystalline/5029bf3e3f01f.JPG | http://www.enfsolar.com/directory/panel/713
713 | Tenesol S.A., Total & EDF Groups | France | TEI140/150-36M | http://www.enfsolar.com/pv/panel-datasheet/Monocrystalline/673/2978 | 140 ~ 150 Wp | 150 | 5 Years | 10 Years, 90% | 25 Years, 80% | 150 W | 18.05 V | 8.3 A | 22.5 V | 8.8 A | 14.2% | 1.5% | -1.5% | 110.7 W | 16.5 V | 6.7 A | 20.9 V | 7.1 A | 45 °C | -40~85 °C | -0.43% | -0.35% | 0.06% | 1000 V | 17 A |  | 1510 mm | 700 mm | 32 mm | 14.5 kg | Monocrystalline | 156×156 mm | 36 | Tempered |  |  | 2 |  | Tyco Solarlock | [11 empty] | http://www.enfsolar.com/ApolloF/solar/Product/pdf/crystalline/5029bf939c916.pdf | http://img.enfsolar.com/ApolloF/solar/Product/logo/crystalline/5029bf3e3f01f.JPG | http://www.enfsolar.com/directory/panel/713
4702 | Tianwei New Energy (Yangzhou) Co., Ltd. | China | TWxxxL60-FA | http://www.enfsolar.com/pv/panel-datasheet/Polycrystalline/250/1168 | 240 ~ 255 Wp | TW240L60-FA | 10 Years | 10 Years, 90% | 25 Years, 80% | 240 W | 29.7 V | 8.09 A | 8.72 V | 37.4 A | 14.76% | 2% | [6 empty] | 47±2 °C | -40~85 °C | -0.44% | -0.34% | 0.06% | 1000 V |  | 15 A | 1640 mm | 992 mm | 40 mm | 19.5 kg | Polycrystalline | 156×156 mm | 60 | Tempered,Low Iron | 3.2 mm | Anodized Aluminium Alloy |  | IP 65 |  | 4 mm² | 1100 mm | [9 empty] | http://www.enfsolar.com/ApolloF/solar/Product/pdf/crystalline/5024774e0cfcb.pdf | http://img.enfsolar.com/ApolloF/solar/Product/logo/crystalline/50247610d1586.JPG | http://www.enfsolar.com/directory/panel/4702
4702 | Tianwei New Energy (Yangzhou) Co., Ltd. | China | TWxxxL60-FA | http://www.enfsolar.com/pv/panel-datasheet/Polycrystalline/250/1169 | 240 ~ 255 Wp | TW245L60-FA | 10 Years | 10 Years, 90% | 25 Years, 80% | 245 W | 29.9 V | 8.2 A | 8.73 V | 37.6 A | 15.06% | 2% | [6 empty] | 47±2 °C | -40~85 °C | -0.44% | -0.34% | 0.06% | 1000 V |  | 15 A | 1640 mm | 992 mm | 40 mm | 19.5 kg | Polycrystalline | 156×156 mm | 60 | Tempered,Low Iron | 3.2 mm | Anodized Aluminium Alloy |  | IP 65 |  | 4 mm² | 1100 mm | [9 empty] | http://www.enfsolar.com/ApolloF/solar/Product/pdf/crystalline/5024774e0cfcb.pdf | http://img.enfsolar.com/ApolloF/solar/Product/logo/crystalline/50247610d1586.JPG | http://www.enfsolar.com/directory/panel/4702
4702 | Tianwei New Energy (Yangzhou) Co., Ltd. | China | TWxxxL60-FA | http://www.enfsolar.com/pv/panel-datasheet/Polycrystalline/250/1170 | 240 ~ 255 Wp | TW250L60-FA | 10 Years | 10 Years, 90% | 25 Years, 80% | 250 W | 30.1 V | 8.31 A | 8.76 V | 37.9 A | 15.37% | 2% | [6 empty] | 47±2 °C | -40~85 °C | -0.44% | -0.34% | 0.06% | 1000 V |  | 15 A | 1640 mm | 992 mm | 40 mm | 19.5 kg | Polycrystalline | 156×156 mm | 60 | Tempered,Low Iron | 3.2 mm | Anodized Aluminium Alloy |  | IP 65 |  | 4 mm² | 1100 mm | [9 empty] | http://www.enfsolar.com/ApolloF/solar/Product/pdf/crystalline/5024774e0cfcb.pdf | http://img.enfsolar.com/ApolloF/solar/Product/logo/crystalline/50247610d1586.JPG | http://www.enfsolar.com/directory/panel/4702
4702 | Tianwei New Energy (Yangzhou) Co., Ltd. | China | TWxxxL60-FA | http://www.enfsolar.com/pv/panel-datasheet/Polycrystalline/250/1171 | 240 ~ 255 Wp | TW255L60-FA | 10 Years | 10 Years, 90% | 25 Years, 80% | 255 W | 30.3 V | 8.42 A | 8.78 V | 38.2 A | 15.68% | 2% | [6 empty] | 47±2 °C | -40~85 °C | -0.44% | -0.34% | 0.06% | 1000 V |  | 15 A | 1640 mm | 992 mm | 40 mm | 19.5 kg | Polycrystalline | 156×156 mm | 60 | Tempered,Low Iron | 3.2 mm | Anodized Aluminium Alloy |  | IP 65 |  | 4 mm² | 1100 mm | [9 empty] | http://www.enfsolar.com/ApolloF/solar/Product/pdf/crystalline/5024774e0cfcb.pdf | http://img.enfsolar.com/ApolloF/solar/Product/logo/crystalline/50247610d1586.JPG | http://www.enfsolar.com/directory/panel/4702
4702 | Tianwei New Energy (Yangzhou) Co., Ltd. | China | TWxxxL72-EA | http://www.enfsolar.com/pv/panel-datasheet/Polycrystalline/252/1178 | 290 ~ 310 Wp | TW290L72-EA | 10 Years | 10 Years, 90% | 25 Years, 80% | 290 W | 35.7 V | 8.12 A | 44.8 V | 8.74 A | 14.95% | 1.5% | [6 empty] | 47±2 °C | -40~85 °C |  |  |  | 1000 V |  | 15 A | 1956 mm | 992 mm | 50 mm | 27 kg | Polycrystalline | 156×156 mm | 72 | Tempered,Low Iron | 3.2 mm | Anodized Aluminium Alloy |  | IP 65 |  | 4 mm² | 1100 mm | [9 empty] | http://www.enfsolar.com/ApolloF/solar/Product/pdf/crystalline/5024785685ff8.pdf | http://img.enfsolar.com/ApolloF/solar/Product/logo/crystalline/5024784dc9cdf.JPG | http://www.enfsolar.com/directory/panel/4702
4702 | Tianwei New Energy (Yangzhou) Co., Ltd. | China | TWxxxL72-EA | http://www.enfsolar.com/pv/panel-datasheet/Polycrystalline/252/1179 | 290 ~ 310 Wp | TW295L72-EA | 10 Years | 10 Years, 90% | 25 Years, 80% | 295 W | 36.1 V | 8.18 A | 45 V | 8.86 A | 15.21% | 1.5% | [6 empty] | 47±2 °C | -40~85 °C |  |  |  | 1000 V |  | 15 A | 1956 mm | 992 mm | 50 mm | 27 kg | Polycrystalline | 156×156 mm | 72 | Tempered,Low Iron | 3.2 mm | Anodized Aluminium Alloy |  | IP 65 |  | 4 mm² | 1100 mm | [9 empty] | http://www.enfsolar.com/ApolloF/solar/Product/pdf/crystalline/5024785685ff8.pdf | http://img.enfsolar.com/ApolloF/solar/Product/logo/crystalline/5024784dc9cdf.JPG | http://www.enfsolar.com/directory/panel/4702
4702 | Tianwei New Energy (Yangzhou) Co., Ltd. | China | TWxxxL72-EA | http://www.enfsolar.com/pv/panel-datasheet/Polycrystalline/252/1180 | 290 ~ 310 Wp | TW300L72-EA | 10 Years | 10 Years, 90% | 25 Years, 80% | 300 W | 36.5 V | 8.22 A | 45.5 V | 8.89 A | 15.47% | 1.5% | [6 empty] | 47±2 °C | -40~85 °C |  |  |  | 1000 V |  | 15 A | 1956 mm | 992 mm | 50 mm | 27 kg | Polycrystalline | 156×156 mm | 72 | Tempered,Low Iron | 3.2 mm | Anodized Aluminium Alloy |  | IP 65 |  | 4 mm² | 1100 mm | [9 empty] | http://www.enfsolar.com/ApolloF/solar/Product/pdf/crystalline/5024785685ff8.pdf | http://img.enfsolar.com/ApolloF/solar/Product/logo/crystalline/5024784dc9cdf.JPG | http://www.enfsolar.com/directory/panel/4702
4702 | Tianwei New Energy (Yangzhou) Co., Ltd. | China | TWxxxL72-EA | http://www.enfsolar.com/pv/panel-datasheet/Polycrystalline/252/1181 | 290 ~ 310 Wp | TW305L72-EA | 10 Years | 10 Years, 90% | 25 Years, 80% | 305 W | 36.9 V | 8.27 A | 45.7 V | 8.91 A | 15.72% | 1.5% | [6 empty] | 47±2 °C | -40~85 °C |  |  |  | 1000 V |  | 15 A | 1956 mm | 992 mm | 50 mm | 27 kg | Polycrystalline | 156×156 mm | 72 | Tempered,Low Iron | 3.2 mm | Anodized Aluminium Alloy |  | IP 65 |  | 4 mm² | 1100 mm | [9 empty] | http://www.enfsolar.com/ApolloF/solar/Product/pdf/crystalline/5024785685ff8.pdf | http://img.enfsolar.com/ApolloF/solar/Product/logo/crystalline/5024784dc9cdf.JPG | http://www.enfsolar.com/directory/panel/4702
4702 | Tianwei New Energy (Yangzhou) Co., Ltd. | China | TWxxxL72-EA | http://www.enfsolar.com/pv/panel-datasheet/Polycrystalline/252/1182 | 290 ~ 310 Wp | TW310L72-EA | 10 Years | 10 Years, 90% | 25 Years, 80% | 310 W | 37.3 V | 8.32 A | 45.9 V | 8.93 A | 15.98% | 1.5% | [6 empty] | 47±2 °C | -40~85 °C |  |  |  | 1000 V |  | 15 A | 1956 mm | 992 mm | 50 mm | 27 kg | Polycrystalline | 156×156 mm | 72 | Tempered,Low Iron | 3.2 mm | Anodized Aluminium Alloy |  | IP 65 |  | 4 mm² | 1100 mm | [9 empty] | http://www.enfsolar.com/ApolloF/solar/Product/pdf/crystalline/5024785685ff8.pdf | http://img.enfsolar.com/ApolloF/solar/Product/logo/crystalline/5024784dc9cdf.JPG | http://www.enfsolar.com/directory/panel/4702
4702 | Tianwei New Energy (Yangzhou) Co., Ltd. | China | TWxxxM72-BA | http://www.enfsolar.com/pv/panel-datasheet/Monocrystalline/245/1140 | 180 ~ 200 Wp | TW180M72-BA | 10 Years | 10 Years, 90% | 25 Years, 80% | 180 W | 35.8 V | 5.03 A | 44.4 V | 5.32 A | 14.1% | 2.5% |  | 129.4 W | 32.5 V | 3.98 A | 40 V | 4.35 A | 47±2 °C | -40~85 °C | -0.43% | -0.34% | 0.05% | 1000 V |  | 15 A | 1580 mm | 808 mm | 40 mm | 15.5 kg | Monocrystalline | 125×125 mm | 72 | Tempered,Low Iron | 3.2 mm | Anodized Aluminium Alloy |  | IP 65 |  | 4 mm² | 1100 mm | Yes | Yes |  | TÜV Rheinland / 50183822 | http://www.tuvdotcom.com/certificates/50183822?locale=en&page_number=4 | TÜV Rheinland / 50183827 | http://www.tuvdotcom.com/certificates/50183827?locale=en&page_number=4 |  |  | http://www.enfsolar.com/ApolloF/solar/Product/pdf/crystalline/502471844697a.pdf | http://img.enfsolar.com/ApolloF/solar/Product/logo/crystalline/5024717fe516c.JPG | http://www.enfsolar.com/directory/panel/4702
4702 | Tianwei New Energy (Yangzhou) Co., Ltd. | China | TWxxxM72-BA | http://www.enfsolar.com/pv/panel-datasheet/Monocrystalline/245/1141 | 180 ~ 200 Wp | TW185M72-BA | 10 Years | 10 Years, 90% | 25 Years, 80% | 185 W | 36.2 V | 5.12 A | 44.8 V | 5.42 A | 14.5% | 2.5% |  | 133.2 W | 32.8 V | 4.05 A | 40.4 V | 4.43 A | 47±2 °C | -40~85 °C | -0.43% | -0.34% | 0.05% | 1000 V |  | 15 A | 1580 mm | 808 mm | 40 mm | 15.5 kg | Monocrystalline | 125×125 mm | 72 | Tempered,Low Iron | 3.2 mm | Anodized Aluminium Alloy |  | IP 65 |  | 4 mm² | 1100 mm | Yes | Yes |  | TÜV Rheinland / 50183822 | http://www.tuvdotcom.com/certificates/50183822?locale=en&page_number=4 | TÜV Rheinland / 50183827 | http://www.tuvdotcom.com/certificates/50183827?locale=en&page_number=4 |  |  | http://www.enfsolar.com/ApolloF/solar/Product/pdf/crystalline/502471844697a.pdf | http://img.enfsolar.com/ApolloF/solar/Product/logo/crystalline/5024717fe516c.JPG | http://www.enfsolar.com/directory/panel/4702
4702 | Tianwei New Energy (Yangzhou) Co., Ltd. | China | TWxxxM72-BA | http://www.enfsolar.com/pv/panel-datasheet/Monocrystalline/245/1142 | 180 ~ 200 Wp | TW190M72-BA | 10 Years | 10 Years, 90% | 25 Years, 80% | 190 W | 36.7 V | 5.17 A | 44.9 V | 5.54 A | 14.89% | 2.5% |  | 136 W | 32.8 V | 4.14 A | 40.5 V | 4.52 A | 47±2 °C | -40~85 °C | -0.43% | -0.34% | 0.05% | 1000 V |  | 15 A | 1580 mm | 808 mm | 40 mm | 15.5 kg | Monocrystalline | 125×125 mm | 72 | Tempered,Low Iron | 3.2 mm | Anodized Aluminium Alloy |  | IP 65 |  | 4 mm² | 1100 mm | Yes | Yes |  | TÜV Rheinland / 50183822 | http://www.tuvdotcom.com/certificates/50183822?locale=en&page_number=4 | TÜV Rheinland / 50183827 | http://www.tuvdotcom.com/certificates/50183827?locale=en&page_number=4 |  |  | http://www.enfsolar.com/ApolloF/solar/Product/pdf/crystalline/502471844697a.pdf | http://img.enfsolar.com/ApolloF/solar/Product/logo/crystalline/5024717fe516c.JPG | http://www.enfsolar.com/directory/panel/4702
4702 | Tianwei New Energy (Yangzhou) Co., Ltd. | China | TWxxxM72-BA | http://www.enfsolar.com/pv/panel-datasheet/Monocrystalline/245/1143 | 180 ~ 200 Wp | TW195M72-BA | 10 Years | 10 Years, 90% | 25 Years, 80% | 195 W | 37.1 V | 5.26 A | 45 V | 5.68 A | 15.28% | 2.5% |  | 139.8 W | 32.9 V | 4.25 A | 40.6 V | 4.64 A | 47±2 °C | -40~85 °C | -0.43% | -0.34% | 0.05% | 1000 V |  | 15 A | 1580 mm | 808 mm | 40 mm | 15.5 kg | Monocrystalline | 125×125 mm | 72 | Tempered,Low Iron | 3.2 mm | Anodized Aluminium Alloy |  | IP 65 |  | 4 mm² | 1100 mm | Yes | Yes |  | TÜV Rheinland / 50183822 | http://www.tuvdotcom.com/certificates/50183822?locale=en&page_number=4 | TÜV Rheinland / 50183827 | http://www.tuvdotcom.com/certificates/50183827?locale=en&page_number=4 |  |  | http://www.enfsolar.com/ApolloF/solar/Product/pdf/crystalline/502471844697a.pdf | http://img.enfsolar.com/ApolloF/solar/Product/logo/crystalline/5024717fe516c.JPG | http://www.enfsolar.com/directory/panel/4702
4702 | Tianwei New Energy (Yangzhou) Co., Ltd. | China | TWxxxM72-BA | http://www.enfsolar.com/pv/panel-datasheet/Monocrystalline/245/1144 | 180 ~ 200 Wp | TW200M72-BA | 10 Years | 10 Years, 90% | 25 Years, 80% | 200 W | 37.6 V | 5.32 A | 45.2 V | 5.78 A | 15.67% | 2.5% |  | 143 W | 33.1 V | 4.32 A | 40.6 V | 4.72 A | 47±2 °C | -40~85 °C | -0.43% | -0.34% | 0.05% | 1000 V |  | 15 A | 1580 mm | 808 mm | 40 mm | 15.5 kg | Monocrystalline | 125×125 mm | 72 | Tempered,Low Iron | 3.2 mm | Anodized Aluminium Alloy |  | IP 65 |  | 4 mm² | 1100 mm | Yes | Yes |  | TÜV Rheinland / 50183822 | http://www.tuvdotcom.com/certificates/50183822?locale=en&page_number=4 | TÜV Rheinland / 50183827 | http://www.tuvdotcom.com/certificates/50183827?locale=en&page_number=4 |  |  | http://www.enfsolar.com/ApolloF/solar/Product/pdf/crystalline/502471844697a.pdf | http://img.enfsolar.com/ApolloF/solar/Product/logo/crystalline/5024717fe516c.JPG | http://www.enfsolar.com/directory/panel/4702
4702 | Tianwei New Energy (Yangzhou) Co., Ltd. | China | TWxxxM72-BB | http://www.enfsolar.com/pv/panel-datasheet/Monocrystalline/248/1158 | 170 ~ 190 Wp | TW170M72-BB | 10 Years | 10 Years, 90% | 25 Years, 80% | 170 W | 35.5 V | 4.79 A | 42.6 V | 5.36 A | 13.32% | 3% |  | 122 W | 30.9 V | 3.95 A | 38.5 V | 4.37 A | 47±2 °C | -40~85 °C | -0.43% | -0.34% | 0.05% | 1000 V |  | 15 A | 1580 mm | 808 mm | 40 mm | 15.5 kg | Monocrystalline | 125×125 mm | 72 | Tempered,Low Iron | 3.2 mm | Anodized Aluminium Alloy |  | IP 65 |  | 4 mm² | 1100 mm | Yes | Yes | Yes | TÜV Rheinland / 50183822 | http://www.tuvdotcom.com/certificates/50183822?locale=en&page_number=4 | TÜV Rheinland / 50183827 | http://www.tuvdotcom.com/certificates/50183827?locale=en&page_number=4 | UL / E320440 | http://database.ul.com/cgi-bin/XYV/template/LISEXT/1FRAME/showpage.html?name=QIGU.E320440&ccnshorttitle=Photovoltaic+Modules+and+Panels&objid=1080463287&cfgid=1073741824&version=versionless&parent_id=1073991981&sequence=1 | http://www.enfsolar.com/ApolloF/solar/Product/pdf/crystalline/50247457cfcfb.pdf | http://img.enfsolar.com/ApolloF/solar/Product/logo/crystalline/502474532b388.JPG | http://www.enfsolar.com/directory/panel/4702
4702 | Tianwei New Energy (Yangzhou) Co., Ltd. | China | TWxxxM72-BB | http://www.enfsolar.com/pv/panel-datasheet/Monocrystalline/248/1159 | 170 ~ 190 Wp | TW175M72-BB | 10 Years | 10 Years, 90% | 25 Years, 80% | 175 W | 35.5 V | 4.93 A | 42.6 V | 5.52 A | 13.71% | 3% |  | 125.6 W | 30.8 V | 4.08 A | 38.4 V | 4.51 A | 47±2 °C | -40~85 °C | -0.43% | -0.34% | 0.05% | 1000 V |  | 15 A | 1580 mm | 808 mm | 40 mm | 15.5 kg | Monocrystalline | 125×125 mm | 72 | Tempered,Low Iron | 3.2 mm | Anodized Aluminium Alloy |  | IP 65 |  | 4 mm² | 1100 mm | Yes | Yes | Yes | TÜV Rheinland / 50183822 | http://www.tuvdotcom.com/certificates/50183822?locale=en&page_number=4 | TÜV Rheinland / 50183827 | http://www.tuvdotcom.com/certificates/50183827?locale=en&page_number=4 | UL / E320440 | http://database.ul.com/cgi-bin/XYV/template/LISEXT/1FRAME/showpage.html?name=QIGU.E320440&ccnshorttitle=Photovoltaic+Modules+and+Panels&objid=1080463287&cfgid=1073741824&version=versionless&parent_id=1073991981&sequence=1 | http://www.enfsolar.com/ApolloF/solar/Product/pdf/crystalline/50247457cfcfb.pdf | http://img.enfsolar.com/ApolloF/solar/Product/logo/crystalline/502474532b388.JPG | http://www.enfsolar.com/directory/panel/4702
4702 | Tianwei New Energy (Yangzhou) Co., Ltd. | China | TWxxxM72-BB | http://www.enfsolar.com/pv/panel-datasheet/Monocrystalline/248/1160 | 170 ~ 190 Wp | TW180M72-BB | 10 Years | 10 Years, 90% | 25 Years, 80% | 180 W | 36 V | 5 A | 43.2 V | 5.6 A | 14.1% | 2.5% |  | 129.4 W | 31.3 V | 4.13 A | 39 V | 4.57 A | 47±2 °C | -40~85 °C | -0.43% | -0.34% | 0.05% | 1000 V |  | 15 A | 1580 mm | 808 mm | 40 mm | 15.5 kg | Monocrystalline | 125×125 mm | 72 | Tempered,Low Iron | 3.2 mm | Anodized Aluminium Alloy |  | IP 65 |  | 4 mm² | 1100 mm | Yes | Yes | Yes | TÜV Rheinland / 50183822 | http://www.tuvdotcom.com/certificates/50183822?locale=en&page_number=4 | TÜV Rheinland / 50183827 | http://www.tuvdotcom.com/certificates/50183827?locale=en&page_number=4 | UL / E320440 | http://database.ul.com/cgi-bin/XYV/template/LISEXT/1FRAME/showpage.html?name=QIGU.E320440&ccnshorttitle=Photovoltaic+Modules+and+Panels&objid=1080463287&cfgid=1073741824&version=versionless&parent_id=1073991981&sequence=1 | http://www.enfsolar.com/ApolloF/solar/Product/pdf/crystalline/50247457cfcfb.pdf | http://img.enfsolar.com/ApolloF/solar/Product/logo/crystalline/502474532b388.JPG | http://www.enfsolar.com/directory/panel/4702
4702 | Tianwei New Energy (Yangzhou) Co., Ltd. | China | TWxxxM72-BB | http://www.enfsolar.com/pv/panel-datasheet/Monocrystalline/248/1161 | 170 ~ 190 Wp | TW185M72-BB | 10 Years | 10 Years, 90% | 25 Years, 80% | 185 W | 36.7 V | 5.04 A | 43.8 V | 5.62 A | 14.5% | 2.5% |  | 132.6 W | 31.9 V | 4.16 A | 39.4 V | 4.59 A | 47±2 °C | -40~85 °C | -0.43% | -0.34% | 0.05% | 1000 V |  | 15 A | 1580 mm | 808 mm | 40 mm | 15.5 kg | Monocrystalline | 125×125 mm | 72 | Tempered,Low Iron | 3.2 mm | Anodized Aluminium Alloy |  | IP 65 |  | 4 mm² | 1100 mm | Yes | Yes |  | TÜV Rheinland / 50183822 | http://www.tuvdotcom.com/certificates/50183822?locale=en&page_number=4 | TÜV Rheinland / 50183827 | http://www.tuvdotcom.com/certificates/50183827?locale=en&page_number=4 |  |  | http://www.enfsolar.com/ApolloF/solar/Product/pdf/crystalline/50247457cfcfb.pdf | http://img.enfsolar.com/ApolloF/solar/Product/logo/crystalline/502474532b388.JPG | http://www.enfsolar.com/directory/panel/4702
4702 | Tianwei New Energy (Yangzhou) Co., Ltd. | China | TWxxxM72-BB | http://www.enfsolar.com/pv/panel-datasheet/Monocrystalline/248/1162 | 170 ~ 190 Wp | TW190M72-BB | 10 Years | 10 Years, 90% | 25 Years, 80% | 190 W | 37.3 V | 5.1 A | 44.4 V | 5.62 A | 14.89% | 2.5% |  | 136 W | 32.5 V | 4.18 A | 39.9 V | 4.59 A | 47±2 °C | -40~85 °C | -0.43% | -0.34% | 0.05% | 1000 V |  | 15 A | 1580 mm | 808 mm | 40 mm | 15.5 kg | Monocrystalline | 125×125 mm | 72 | Tempered,Low Iron | 3.2 mm | Anodized Aluminium Alloy |  | IP 65 |  | 4 mm² | 1100 mm | Yes | Yes |  | TÜV Rheinland / 50183822 | http://www.tuvdotcom.com/certificates/50183822?locale=en&page_number=4 | TÜV Rheinland / 50183827 | http://www.tuvdotcom.com/certificates/50183827?locale=en&page_number=4 |  |  | http://www.enfsolar.com/ApolloF/solar/Product/pdf/crystalline/50247457cfcfb.pdf | http://img.enfsolar.com/ApolloF/solar/Product/logo/crystalline/502474532b388.JPG | http://www.enfsolar.com/directory/panel/4702
4702 | Tianwei New Energy (Yangzhou) Co., Ltd. | China | TWxxxP54-CA | http://www.enfsolar.com/pv/panel-datasheet/Polycrystalline/255/1193 | 195 ~ 215 Wp | TW195P54-CA | 10 Years | 10 Years, 90% | 25 Years, 80% | 195 W | 26.2 V | 7.44 A | 33 V | 8.05 A | 13.11% | 5% |  | 140.4 W | 23.6 V | 5.95 A | 29.9 V | 6.57 A | 47±2 °C | -40~85 °C | -0.44% | -0.34% | 0.06% | 1000 V |  | 15 A | 1495 mm | 995 mm | 45 mm | 19 kg | Polycrystalline | 156×156 mm | 54 | Tempered,Low Iron | 3.2 mm | Anodized Aluminium Alloy |  | IP 65 |  | 4 mm² | 1100 mm | Yes | Yes |  | TÜV Rheinland / 50158060 | http://www.tuvdotcom.com/certificates/50158060?locale=en&page_number=7 | TÜV Rheinland / 50158063 | http://www.tuvdotcom.com/certificates/50158063?locale=en&page_number=6 |  |  | http://www.enfsolar.com/ApolloF/solar/Product/pdf/crystalline/502479c182415.pdf | http://img.enfsolar.com/ApolloF/solar/Product/logo/crystalline/502479bcce68e.JPG | http://www.enfsolar.com/directory/panel/4702
4702 | Tianwei New Energy (Yangzhou) Co., Ltd. | China | TWxxxP54-CA | http://www.enfsolar.com/pv/panel-datasheet/Polycrystalline/255/1194 | 195 ~ 215 Wp | TW200P54-CA | 10 Years | 10 Years, 90% | 25 Years, 80% | 200 W | 26.5 V | 7.55 A | 33.1 V | 8.16 A | 13.45% | 5% |  | 143.8 W | 23.8 V | 6.04 A | 29.9 V | 6.66 A | 47±2 °C | -40~85 °C | -0.44% | -0.34% | 0.06% | 1000 V |  | 15 A | 1495 mm | 995 mm | 45 mm | 19 kg | Polycrystalline | 156×156 mm | 54 | Tempered,Low Iron | 3.2 mm | Anodized Aluminium Alloy |  | IP 65 |  | 4 mm² | 1100 mm | Yes | Yes |  | TÜV Rheinland / 50158060 | http://www.tuvdotcom.com/certificates/50158060?locale=en&page_number=7 | TÜV Rheinland / 50158063 | http://www.tuvdotcom.com/certificates/50158063?locale=en&page_number=6 |  |  | http://www.enfsolar.com/ApolloF/solar/Product/pdf/crystalline/502479c182415.pdf | http://img.enfsolar.com/ApolloF/solar/Product/logo/crystalline/502479bcce68e.JPG | http://www.enfsolar.com/directory/panel/4702
4702 | Tianwei New Energy (Yangzhou) Co., Ltd. | China | TWxxxP54-CA | http://www.enfsolar.com/pv/panel-datasheet/Polycrystalline/255/1195 | 195 ~ 215 Wp | TW205P54-CA | 10 Years | 10 Years, 90% | 25 Years, 80% | 205 W | 26.7 V | 7.68 A | 33.4 V | 8.25 A | 13.79% | 5% |  | 147.4 W | 24.1 V | 6.12 A | 30.2 V | 6.73 A | 47±2 °C | -40~85 °C | -0.44% | -0.34% | 0.06% | 1000 V |  | 15 A | 1495 mm | 995 mm | 45 mm | 19 kg | Polycrystalline | 156×156 mm | 54 | Tempered,Low Iron | 3.2 mm | Anodized Aluminium Alloy |  | IP 65 |  | 4 mm² | 1100 mm | Yes | Yes |  | TÜV Rheinland / 50158060 | http://www.tuvdotcom.com/certificates/50158060?locale=en&page_number=7 | TÜV Rheinland / 50158063 | http://www.tuvdotcom.com/certificates/50158063?locale=en&page_number=6 |  |  | http://www.enfsolar.com/ApolloF/solar/Product/pdf/crystalline/502479c182415.pdf | http://img.enfsolar.com/ApolloF/solar/Product/logo/crystalline/502479bcce68e.JPG | http://www.enfsolar.com/directory/panel/4702
4702 | Tianwei New Energy (Yangzhou) Co., Ltd. | China | TWxxxP54-CA | http://www.enfsolar.com/pv/panel-datasheet/Polycrystalline/255/1196 | 195 ~ 215 Wp | TW210P54-CA | 10 Years | 10 Years, 90% | 25 Years, 80% | 210 W | 26.9 V | 7.81 A | 33.6 V | 8.35 A | 14.12% | 5% |  | 151 W | 24.3 V | 6.21 A | 30.4 V | 6.81 A | 47±2 °C | -40~85 °C | -0.44% | -0.34% | 0.06% | 1000 V |  | 15 A | 1495 mm | 995 mm | 45 mm | 19 kg | Polycrystalline | 156×156 mm | 54 | Tempered,Low Iron | 3.2 mm | Anodized Aluminium Alloy |  | IP 65 |  | 4 mm² | 1100 mm | Yes | Yes |  | TÜV Rheinland / 50158060 | http://www.tuvdotcom.com/certificates/50158060?locale=en&page_number=7 | TÜV Rheinland / 50158063 | http://www.tuvdotcom.com/certificates/50158063?locale=en&page_number=6 |  |  | http://www.enfsolar.com/ApolloF/solar/Product/pdf/crystalline/502479c182415.pdf | http://img.enfsolar.com/ApolloF/solar/Product/logo/crystalline/502479bcce68e.JPG | http://www.enfsolar.com/directory/panel/4702
4702 | Tianwei New Energy (Yangzhou) Co., Ltd. | China | TWxxxP54-CA | http://www.enfsolar.com/pv/panel-datasheet/Polycrystalline/255/1197 | 195 ~ 215 Wp | TW215P54-CA | 10 Years | 10 Years, 90% | 25 Years, 80% | 215 W | 27 V | 7.96 A | 33.9 V | 8.49 A | 14.46% | 5% |  | 154.8 W | 24.5 V | 6.31 A | 30.7 V | 6.92 A | 47±2 °C | -40~85 °C | -0.44% | -0.34% | 0.06% | 1000 V |  | 15 A | 1495 mm | 995 mm | 45 mm | 19 kg | Polycrystalline | 156×156 mm | 54 | Tempered,Low Iron | 3.2 mm | Anodized Aluminium Alloy |  | IP 65 |  | 4 mm² | 1100 mm | Yes | Yes |  | TÜV Rheinland / 50158060 | http://www.tuvdotcom.com/certificates/50158060?locale=en&page_number=7 | TÜV Rheinland / 50158063 | http://www.tuvdotcom.com/certificates/50158063?locale=en&page_number=6 |  |  | http://www.enfsolar.com/ApolloF/solar/Product/pdf/crystalline/502479c182415.pdf | http://img.enfsolar.com/ApolloF/solar/Product/logo/crystalline/502479bcce68e.JPG | http://www.enfsolar.com/directory/panel/4702
4702 | Tianwei New Energy (Yangzhou) Co., Ltd. | China | TWxxxP54-GA | http://www.enfsolar.com/pv/panel-datasheet/Polycrystalline/256/1198 | 200 ~ 220 Wp | TW200P54-GA | 10 Years | 10 Years, 90% | 25 Years, 80% | 200 W | 26.5 V | 7.55 A | 33.1 V | 8.16 A | 13.61% | 2.5% |  | 143.8 W | 23.8 V | 6.05 A | 29.9 V | 6.67 A | 47±2 °C | -40~85 °C | -0.44% | -0.34% | 0.06% | 1000 V |  | 15 A | 1482 mm | 992 mm | 40 mm | 18.5 kg | Polycrystalline | 156×156 mm | 54 | Tempered,Low Iron | 3.2 mm | Anodized Aluminium Alloy |  | IP 65 |  | 4 mm² | 1100 mm | Yes | Yes |  | TÜV Rheinland / 50193712 | http://www.tuvdotcom.com/certificates/50193712?locale=en&page_number=2 | TÜV Rheinland / 50193716 | http://www.tuvdotcom.com/certificates/50193716?locale=en&page_number=2 |  |  | http://www.enfsolar.com/ApolloF/solar/Product/pdf/crystalline/50247d1d29c3a.pdf | http://img.enfsolar.com/ApolloF/solar/Product/logo/crystalline/50247caeb1e5a.JPG | http://www.enfsolar.com/directory/panel/4702
4702 | Tianwei New Energy (Yangzhou) Co., Ltd. | China | TWxxxP54-GA | http://www.enfsolar.com/pv/panel-datasheet/Polycrystalline/256/1199 | 200 ~ 220 Wp | TW205P54-GA | 10 Years | 10 Years, 90% | 25 Years, 80% | 205 W | 26.7 V | 7.68 A | 33.4 V | 8.25 A | 13.95% | 2.5% |  | 147.4 W | 24 V | 6.14 A | 30.2 V | 6.74 A | 47±2 °C | -40~85 °C | -0.44% | -0.34% | 0.06% | 1000 V |  | 15 A | 1482 mm | 992 mm | 40 mm | 18.5 kg | Polycrystalline | 156×156 mm | 54 | Tempered,Low Iron | 3.2 mm | Anodized Aluminium Alloy |  | IP 65 |  | 4 mm² | 1100 mm | Yes | Yes |  | TÜV Rheinland / 50193712 | http://www.tuvdotcom.com/certificates/50193712?locale=en&page_number=2 | TÜV Rheinland / 50193716 | http://www.tuvdotcom.com/certificates/50193716?locale=en&page_number=2 |  |  | http://www.enfsolar.com/ApolloF/solar/Product/pdf/crystalline/50247d1d29c3a.pdf | http://img.enfsolar.com/ApolloF/solar/Product/logo/crystalline/50247caeb1e5a.JPG | http://www.enfsolar.com/directory/panel/4702
4702 | Tianwei New Energy (Yangzhou) Co., Ltd. | China | TWxxxP54-GA | http://www.enfsolar.com/pv/panel-datasheet/Polycrystalline/256/1200 | 200 ~ 220 Wp | TW210P54-GA | 10 Years | 10 Years, 90% | 25 Years, 80% | 210 W | 26.9 V | 7.81 A | 33.6 V | 8.35 A | 14.29% | 2% |  | 150.9 W | 24.3 V | 6.22 A | 30.3 V | 6.82 A | 47±2 °C | -40~85 °C | -0.44% | -0.34% | 0.06% | 1000 V |  | 15 A | 1482 mm | 992 mm | 40 mm | 18.5 kg | Polycrystalline | 156×156 mm | 54 | Tempered,Low Iron | 3.2 mm | Anodized Aluminium Alloy |  | IP 65 |  | 4 mm² | 1100 mm | Yes | Yes |  | TÜV Rheinland / 50193712 | http://www.tuvdotcom.com/certificates/50193712?locale=en&page_number=2 | TÜV Rheinland / 50193716 | http://www.tuvdotcom.com/certificates/50193716?locale=en&page_number=2 |  |  | http://www.enfsolar.com/ApolloF/solar/Product/pdf/crystalline/50247d1d29c3a.pdf | http://img.enfsolar.com/ApolloF/solar/Product/logo/crystalline/50247caeb1e5a.JPG | http://www.enfsolar.com/directory/panel/4702
4702 | Tianwei New Energy (Yangzhou) Co., Ltd. | China | TWxxxP54-GA | http://www.enfsolar.com/pv/panel-datasheet/Polycrystalline/256/1201 | 200 ~ 220 Wp | TW215P54-GA | 10 Years | 10 Years, 90% | 25 Years, 80% | 215 W | 27 V | 7.96 A | 33.9 V | 8.49 A | 14.63% | 2% |  | 154.7 W | 24.5 V | 6.33 A | 30.6 V | 6.93 A | 47±2 °C | -40~85 °C | -0.44% | -0.34% | 0.06% | 1000 V |  | 15 A | 1482 mm | 992 mm | 40 mm | 18.5 kg | Polycrystalline | 156×156 mm | 54 | Tempered,Low Iron | 3.2 mm | Anodized Aluminium Alloy |  | IP 65 |  | 4 mm² | 1100 mm | Yes | Yes |  | TÜV Rheinland / 50193712 | http://www.tuvdotcom.com/certificates/50193712?locale=en&page_number=2 | TÜV Rheinland / 50193716 | http://www.tuvdotcom.com/certificates/50193716?locale=en&page_number=2 |  |  | http://www.enfsolar.com/ApolloF/solar/Product/pdf/crystalline/50247d1d29c3a.pdf | http://img.enfsolar.com/ApolloF/solar/Product/logo/crystalline/50247caeb1e5a.JPG | http://www.enfsolar.com/directory/panel/4702
4702 | Tianwei New Energy (Yangzhou) Co., Ltd. | China | TWxxxP54-GA | http://www.enfsolar.com/pv/panel-datasheet/Polycrystalline/256/1202 | 200 ~ 220 Wp | TW220P54-GA | 10 Years | 10 Years, 90% | 25 Years, 80% | 220 W | 27.2 V | 8.09 A | 34.1 V | 8.6 A | 14.97% | 2% |  | 158.4 W | 24.7 V | 6.41 A | 30.8 V | 7.02 A | 47±2 °C | -40~85 °C | -0.44% | -0.34% | 0.06% | 1000 V |  | 15 A | 1482 mm | 992 mm | 40 mm | 18.5 kg | Polycrystalline | 156×156 mm | 54 | Tempered,Low Iron | 3.2 mm | Anodized Aluminium Alloy |  | IP 65 |  | 4 mm² | 1100 mm | Yes | Yes |  | TÜV Rheinland / 50193712 | http://www.tuvdotcom.com/certificates/50193712?locale=en&page_number=2 | TÜV Rheinland / 50193716 | http://www.tuvdotcom.com/certificates/50193716?locale=en&page_number=2 |  |  | http://www.enfsolar.com/ApolloF/solar/Product/pdf/crystalline/50247d1d29c3a.pdf | http://img.enfsolar.com/ApolloF/solar/Product/logo/crystalline/50247caeb1e5a.JPG | http://www.enfsolar.com/directory/panel/4702
4702 | Tianwei New Energy (Yangzhou) Co., Ltd. | China | TWxxxP60-AA | http://www.enfsolar.com/pv/panel-datasheet/Polycrystalline/259/1213 | 220 ~ 240 Wp | TW220P60-AA | 10 Years | 10 Years, 90% | 25 Years, 80% | 220 W | 29 V | 7.59 A | 36.6 V | 8.45 A | 13.38% | 2% |  | 159.3 W | 25.9 V | 6.2 A | 33.3 V | 6.9 A | 47±2 °C | -40~85 °C | -0.44% | -0.34% | 0.06% | 1000 V |  | 15 A | 1653 mm | 995 mm | 45 mm | 20 kg | Polycrystalline | 156×156 mm | 60 | Tempered,Low Iron | 3.2 mm | Anodized Aluminium Alloy |  | IP 65 |  | 4 mm² | 1100 mm | Yes | Yes | Yes | TÜV Rheinland / 50158060 | http://www.tuvdotcom.com/certificates/50158060?locale=en&page_number=7 | TÜV Rheinland / 50158063 | http://www.tuvdotcom.com/certificates/50158063?locale=en&page_number=6 | UL / E320440 | http://database.ul.com/cgi-bin/XYV/template/LISEXT/1FRAME/showpage.html?name=QIGU.E320440&ccnshorttitle=Photovoltaic+Modules+and+Panels&objid=1080463287&cfgid=1073741824&version=versionless&parent_id=1073991981&sequence=1 | http://www.enfsolar.com/ApolloF/solar/Product/pdf/crystalline/502480929cf7c.pdf | http://img.enfsolar.com/ApolloF/solar/Product/logo/crystalline/5024808d88c68.JPG | http://www.enfsolar.com/directory/panel/4702
4702 | Tianwei New Energy (Yangzhou) Co., Ltd. | China | TWxxxP60-AA | http://www.enfsolar.com/pv/panel-datasheet/Polycrystalline/259/1214 | 220 ~ 240 Wp | TW225P60-AA | 10 Years | 10 Years, 90% | 25 Years, 80% | 225 W | 29.3 V | 7.68 A | 36.65 V | 8.6 A | 13.69% | 2% |  | 162.8 W | 25.8 V | 6.31 A | 33.3 V | 7.02 A | 47±2 °C | -40~85 °C | -0.44% | -0.34% | 0.06% | 1000 V |  | 15 A | 1653 mm | 995 mm | 45 mm | 20 kg | Polycrystalline | 156×156 mm | 60 | Tempered,Low Iron | 3.2 mm | Anodized Aluminium Alloy |  | IP 65 |  | 4 mm² | 1100 mm | Yes | Yes | Yes | TÜV Rheinland / 50158060 | http://www.tuvdotcom.com/certificates/50158060?locale=en&page_number=7 | TÜV Rheinland / 50158063 | http://www.tuvdotcom.com/certificates/50158063?locale=en&page_number=6 | UL / E320440 | http://database.ul.com/cgi-bin/XYV/template/LISEXT/1FRAME/showpage.html?name=QIGU.E320440&ccnshorttitle=Photovoltaic+Modules+and+Panels&objid=1080463287&cfgid=1073741824&version=versionless&parent_id=1073991981&sequence=1 | http://www.enfsolar.com/ApolloF/solar/Product/pdf/crystalline/502480929cf7c.pdf | http://img.enfsolar.com/ApolloF/solar/Product/logo/crystalline/5024808d88c68.JPG | http://www.enfsolar.com/directory/panel/4702
4702 | Tianwei New Energy (Yangzhou) Co., Ltd. | China | TWxxxP60-AA | http://www.enfsolar.com/pv/panel-datasheet/Polycrystalline/259/1215 | 220 ~ 240 Wp | TW230P60-AA | 10 Years | 10 Years, 90% | 25 Years, 80% | 230 W | 29.7 V | 7.74 A | 36.7 V | 8.72 A | 13.99% | 2% |  | 166.1 W | 26 V | 6.4 A | 33.2 V | 7.12 A | 47±2 °C | -40~85 °C | -0.44% | -0.34% | 0.06% | 1000 V |  | 15 A | 1653 mm | 995 mm | 45 mm | 20 kg | Polycrystalline | 156×156 mm | 60 | Tempered,Low Iron | 3.2 mm | Anodized Aluminium Alloy |  | IP 65 |  | 4 mm² | 1100 mm | Yes | Yes | Yes | TÜV Rheinland / 50158060 | http://www.tuvdotcom.com/certificates/50158060?locale=en&page_number=7 | TÜV Rheinland / 50158063 | http://www.tuvdotcom.com/certificates/50158063?locale=en&page_number=6 | UL / E320440 | http://database.ul.com/cgi-bin/XYV/template/LISEXT/1FRAME/showpage.html?name=QIGU.E320440&ccnshorttitle=Photovoltaic+Modules+and+Panels&objid=1080463287&cfgid=1073741824&version=versionless&parent_id=1073991981&sequence=1 | http://www.enfsolar.com/ApolloF/solar/Product/pdf/crystalline/502480929cf7c.pdf | http://img.enfsolar.com/ApolloF/solar/Product/logo/crystalline/5024808d88c68.JPG | http://www.enfsolar.com/directory/panel/4702
4702 | Tianwei New Energy (Yangzhou) Co., Ltd. | China | TWxxxP60-AA | http://www.enfsolar.com/pv/panel-datasheet/Polycrystalline/259/1216 | 220 ~ 240 Wp | TW235P60-AA | 10 Years | 10 Years, 90% | 25 Years, 80% | 235 W | 30.1 V | 7.81 A | 36.7 V | 8.86 A | 14.29% | 2% |  | 170.9 W | 26.3 V | 6.49 A | 34.1 V | 7.24 A | 47±2 °C | -40~85 °C | -0.44% | -0.34% | 0.06% | 1000 V |  | 15 A | 1653 mm | 995 mm | 45 mm | 20 kg | Polycrystalline | 156×156 mm | 60 | Tempered,Low Iron | 3.2 mm | Anodized Aluminium Alloy |  | IP 65 |  | 4 mm² | 1100 mm | Yes | Yes | Yes | TÜV Rheinland / 50158060 | http://www.tuvdotcom.com/certificates/50158060?locale=en&page_number=7 | TÜV Rheinland / 50158063 | http://www.tuvdotcom.com/certificates/50158063?locale=en&page_number=6 | UL / E320440 | http://database.ul.com/cgi-bin/XYV/template/LISEXT/1FRAME/showpage.html?name=QIGU.E320440&ccnshorttitle=Photovoltaic+Modules+and+Panels&objid=1080463287&cfgid=1073741824&version=versionless&parent_id=1073991981&sequence=1 | http://www.enfsolar.com/ApolloF/solar/Product/pdf/crystalline/502480929cf7c.pdf | http://img.enfsolar.com/ApolloF/solar/Product/logo/crystalline/5024808d88c68.JPG | http://www.enfsolar.com/directory/panel/4702
4702 | Tianwei New Energy (Yangzhou) Co., Ltd. | China | TWxxxP60-AA | http://www.enfsolar.com/pv/panel-datasheet/Polycrystalline/259/1217 | 220 ~ 240 Wp | TW240P60-AA | 10 Years | 10 Years, 90% | 25 Years, 80% | 240 W | 30.3 V | 7.92 A | 37.1 V | 8.88 A | 14.6% | 2% |  | 173.1 W | 26.5 V | 6.54 A | 33.5 V | 7.25 A | 47±2 °C | -40~85 °C | -0.44% | -0.34% | 0.06% | 1000 V |  | 15 A | 1653 mm | 995 mm | 45 mm | 20 kg | Polycrystalline | 156×156 mm | 60 | Tempered,Low Iron | 3.2 mm | Anodized Aluminium Alloy |  | IP 65 |  | 4 mm² | 1100 mm | Yes | Yes |  | TÜV Rheinland / 50158060 | http://www.tuvdotcom.com/certificates/50158060?locale=en&page_number=7 | TÜV Rheinland / 50158063 | http://www.tuvdotcom.com/certificates/50158063?locale=en&page_number=6 |  |  | http://www.enfsolar.com/ApolloF/solar/Product/pdf/crystalline/502480929cf7c.pdf | http://img.enfsolar.com/ApolloF/solar/Product/logo/crystalline/5024808d88c68.JPG | http://www.enfsolar.com/directory/panel/4702
4702 | Tianwei New Energy (Yangzhou) Co., Ltd. | China | TWxxxP60-FA | http://www.enfsolar.com/pv/panel-datasheet/Polycrystalline/258/1208 | 225 ~ 245 Wp | TW225P60-FA | 10 Years | 10 Years, 90% | 25 Years, 80% | 225 W | 29.2 V | 7.71 A | 36.8 V | 8.2 A | 13.84% | 5% |  | 162 W | 26.6 V | 6.7 A | 33.2 V | 6.7 A | 47±2 °C | -40~85 °C | -0.44% | -0.34% | 0.06% | 1000 V |  | 15 A | 1640 mm | 992 mm | 40 mm | 19.5 kg | Polycrystalline | 156×156 mm | 60 | Tempered,Low Iron | 3.2 mm | Anodized Aluminium Alloy |  | IP 65 |  | 4 mm² | 1100 mm | Yes | Yes | Yes | TÜV Rheinland / 50193712 | http://www.tuvdotcom.com/certificates/50193712?locale=en&page_number=2 | TÜV Rheinland / 50193716 | http://www.tuvdotcom.com/certificates/50193716?locale=en&page_number=2 | UL / E320440 | http://database.ul.com/cgi-bin/XYV/template/LISEXT/1FRAME/showpage.html?name=QIGU.E320440&ccnshorttitle=Photovoltaic+Modules+and+Panels&objid=1080463287&cfgid=1073741824&version=versionless&parent_id=1073991981&sequence=1 | http://www.enfsolar.com/ApolloF/solar/Product/pdf/crystalline/50247f7f98c11.pdf | http://img.enfsolar.com/ApolloF/solar/Product/logo/crystalline/50247f7bb7a8d.JPG | http://www.enfsolar.com/directory/panel/4702
4702 | Tianwei New Energy (Yangzhou) Co., Ltd. | China | TWxxxP60-FA | http://www.enfsolar.com/pv/panel-datasheet/Polycrystalline/258/1209 | 225 ~ 245 Wp | TW230P60-FA | 10 Years | 10 Years, 90% | 25 Years, 80% | 230 W | 29.4 V | 7.82 A | 37.3 V | 8.22 A | 14.14% | 5% |  | 166.3 W | 27.2 V | 6.11 A | 33.6 V | 6.71 A | 47±2 °C | -40~85 °C | -0.44% | -0.34% | 0.06% | 1000 V |  | 15 A | 1640 mm | 992 mm | 40 mm | 19.5 kg | Polycrystalline | 156×156 mm | 60 | Tempered,Low Iron | 3.2 mm | Anodized Aluminium Alloy |  | IP 65 |  | 4 mm² | 1100 mm | Yes | Yes | Yes | TÜV Rheinland / 50193712 | http://www.tuvdotcom.com/certificates/50193712?locale=en&page_number=2 | TÜV Rheinland / 50193716 | http://www.tuvdotcom.com/certificates/50193716?locale=en&page_number=2 | UL / E320440 | http://database.ul.com/cgi-bin/XYV/template/LISEXT/1FRAME/showpage.html?name=QIGU.E320440&ccnshorttitle=Photovoltaic+Modules+and+Panels&objid=1080463287&cfgid=1073741824&version=versionless&parent_id=1073991981&sequence=1 | http://www.enfsolar.com/ApolloF/solar/Product/pdf/crystalline/50247f7f98c11.pdf | http://img.enfsolar.com/ApolloF/solar/Product/logo/crystalline/50247f7bb7a8d.JPG | http://www.enfsolar.com/directory/panel/4702
4702 | Tianwei New Energy (Yangzhou) Co., Ltd. | China | TWxxxP60-FA | http://www.enfsolar.com/pv/panel-datasheet/Polycrystalline/258/1210 | 225 ~ 245 Wp | TW235P60-FA | 10 Years | 10 Years, 90% | 25 Years, 80% | 235 W | 29.8 V | 7.89 A | 37.6 V | 8.29 A | 14.45% | 5% |  | 169.8 W | 27.4 V | 6.2 A | 33.9 V | 6.77 A | 47±2 °C | -40~85 °C | -0.44% | -0.34% | 0.06% | 1000 V |  | 15 A | 1640 mm | 992 mm | 40 mm | 19.5 kg | Polycrystalline | 156×156 mm | 60 | Tempered,Low Iron | 3.2 mm | Anodized Aluminium Alloy |  | IP 65 |  | 4 mm² | 1100 mm | Yes | Yes | Yes | TÜV Rheinland / 50193712 | http://www.tuvdotcom.com/certificates/50193712?locale=en&page_number=2 | TÜV Rheinland / 50193716 | http://www.tuvdotcom.com/certificates/50193716?locale=en&page_number=2 | UL / E320440 | http://database.ul.com/cgi-bin/XYV/template/LISEXT/1FRAME/showpage.html?name=QIGU.E320440&ccnshorttitle=Photovoltaic+Modules+and+Panels&objid=1080463287&cfgid=1073741824&version=versionless&parent_id=1073991981&sequence=1 | http://www.enfsolar.com/ApolloF/solar/Product/pdf/crystalline/50247f7f98c11.pdf | http://img.enfsolar.com/ApolloF/solar/Product/logo/crystalline/50247f7bb7a8d.JPG | http://www.enfsolar.com/directory/panel/4702
4702 | Tianwei New Energy (Yangzhou) Co., Ltd. | China | TWxxxP60-FA | http://www.enfsolar.com/pv/panel-datasheet/Polycrystalline/258/1211 | 225 ~ 245 Wp | TW240P60-FA | 10 Years | 10 Years, 90% | 25 Years, 80% | 240 W | 30 V | 8 A | 37.6 V | 8.38 A | 14.56% | 5% |  | 173.2 W | 27.6 V | 6.28 A | 33.8 V | 6.85 A | 47±2 °C | -40~85 °C | -0.44% | -0.34% | 0.06% | 1000 V |  | 15 A | 1640 mm | 992 mm | 40 mm | 19.5 kg | Polycrystalline | 156×156 mm | 60 | Tempered,Low Iron | 3.2 mm | Anodized Aluminium Alloy |  | IP 65 |  | 4 mm² | 1100 mm | Yes | Yes | Yes | TÜV Rheinland / 50193712 | http://www.tuvdotcom.com/certificates/50193712?locale=en&page_number=2 | TÜV Rheinland / 50193716 | http://www.tuvdotcom.com/certificates/50193716?locale=en&page_number=2 | UL / E320440 | http://database.ul.com/cgi-bin/XYV/template/LISEXT/1FRAME/showpage.html?name=QIGU.E320440&ccnshorttitle=Photovoltaic+Modules+and+Panels&objid=1080463287&cfgid=1073741824&version=versionless&parent_id=1073991981&sequence=1 | http://www.enfsolar.com/ApolloF/solar/Product/pdf/crystalline/50247f7f98c11.pdf | http://img.enfsolar.com/ApolloF/solar/Product/logo/crystalline/50247f7bb7a8d.JPG | http://www.enfsolar.com/directory/panel/4702
4702 | Tianwei New Energy (Yangzhou) Co., Ltd. | China | TWxxxP60-FA | http://www.enfsolar.com/pv/panel-datasheet/Polycrystalline/258/1212 | 225 ~ 245 Wp | TW245P60-FA | 10 Years | 10 Years, 90% | 25 Years, 80% | 245 W | 30.4 V | 8.06 A | 37.8 V | 8.5 A | 15.06% | 5% |  | 176.2 W | 27.8 V | 6.34 A | 34 V | 6.94 A | 47±2 °C | -40~85 °C | -0.44% | -0.34% | 0.06% | 1000 V |  | 15 A | 1640 mm | 992 mm | 40 mm | 19.5 kg | Polycrystalline | 156×156 mm | 60 | Tempered,Low Iron | 3.2 mm | Anodized Aluminium Alloy |  | IP 65 |  | 4 mm² | 1100 mm | Yes | Yes |  | TÜV Rheinland / 50193712 | http://www.tuvdotcom.com/certificates/50193712?locale=en&page_number=2 | TÜV Rheinland / 50193716 | http://www.tuvdotcom.com/certificates/50193716?locale=en&page_number=2 |  |  | http://www.enfsolar.com/ApolloF/solar/Product/pdf/crystalline/50247f7f98c11.pdf | http://img.enfsolar.com/ApolloF/solar/Product/logo/crystalline/50247f7bb7a8d.JPG | http://www.enfsolar.com/directory/panel/4702
4702 | Tianwei New Energy (Yangzhou) Co., Ltd. | China | TWxxxP72-EA | http://www.enfsolar.com/pv/panel-datasheet/Polycrystalline/257/1203 | 275 ~ 295 Wp | TW275P72-EA | 10 Years | 10 Years, 90% | 25 Years, 80% | 275 W | 35.3 V | 7.79 A | 44.7 V | 8.28 A | 14.18% | 1.5% |  | 198.4 W | 32.2 V | 6.17 A | 40.4 V | 6.76 A | 47±2 °C | -40~85 °C | -0.44% | -0.34% | 0.006% | 1000 V |  | 15 A | 1956 mm | 992 mm | 50 mm | 27 kg | Polycrystalline | 156×156 mm | 72 | Tempered,Low Iron | 4 mm | Anodized Aluminium Alloy |  | IP 65 |  | 4 mm² | 1100 mm | Yes | Yes |  | TÜV Rheinland / 50193712 | http://www.tuvdotcom.com/certificates/50193712?locale=en&page_number=2 | TÜV Rheinland / 50193716 | http://www.tuvdotcom.com/certificates/50193716?locale=en&page_number=2 |  |  | http://www.enfsolar.com/ApolloF/solar/Product/pdf/crystalline/50247e60a543e.pdf | http://img.enfsolar.com/ApolloF/solar/Product/logo/crystalline/50247e5b8afe9.JPG | http://www.enfsolar.com/directory/panel/4702
4702 | Tianwei New Energy (Yangzhou) Co., Ltd. | China | TWxxxP72-EA | http://www.enfsolar.com/pv/panel-datasheet/Polycrystalline/257/1204 | 275 ~ 295 Wp | TW280P72-EA | 10 Years | 10 Years, 90% | 25 Years, 80% | 280 W | 35.6 V | 7.87 A | 44.9 V | 8.38 A | 14.44% | 1.5% |  | 201.9 W | 32.3 V | 6.24 A | 40.5 V | 6.84 A | 47±2 °C | -40~85 °C | -0.44% | -0.34% | 0.006% | 1000 V |  | 15 A | 1956 mm | 992 mm | 50 mm | 27 kg | Polycrystalline | 156×156 mm | 72 | Tempered,Low Iron | 4 mm | Anodized Aluminium Alloy |  | IP 65 |  | 4 mm² | 1100 mm | Yes | Yes |  | TÜV Rheinland / 50193712 | http://www.tuvdotcom.com/certificates/50193712?locale=en&page_number=2 | TÜV Rheinland / 50193716 | http://www.tuvdotcom.com/certificates/50193716?locale=en&page_number=2 |  |  | http://www.enfsolar.com/ApolloF/solar/Product/pdf/crystalline/50247e60a543e.pdf | http://img.enfsolar.com/ApolloF/solar/Product/logo/crystalline/50247e5b8afe9.JPG | http://www.enfsolar.com/directory/panel/4702
4702 | Tianwei New Energy (Yangzhou) Co., Ltd. | China | TWxxxP72-EA | http://www.enfsolar.com/pv/panel-datasheet/Polycrystalline/257/1205 | 275 ~ 295 Wp | TW285P72-FA | 10 Years | 10 Years, 90% | 25 Years, 80% | 285 W | 35.8 V | 7.96 A | 45.2 V | 8.47 A | 14.69% | 1.5% |  | 205.4 W | 32.5 V | 6.31 A | 40.8 V | 6.92 A | 47±2 °C | -40~85 °C | -0.44% | -0.34% | 0.006% | 1000 V |  | 15 A | 1956 mm | 992 mm | 50 mm | 27 kg | Polycrystalline | 156×156 mm | 72 | Tempered,Low Iron | 4 mm | Anodized Aluminium Alloy |  | IP 65 |  | 4 mm² | 1100 mm | Yes | Yes |  | TÜV Rheinland / 50193712 | http://www.tuvdotcom.com/certificates/50193712?locale=en&page_number=2 | TÜV Rheinland / 50193716 | http://www.tuvdotcom.com/certificates/50193716?locale=en&page_number=2 |  |  | http://www.enfsolar.com/ApolloF/solar/Product/pdf/crystalline/50247e60a543e.pdf | http://img.enfsolar.com/ApolloF/solar/Product/logo/crystalline/50247e5b8afe9.JPG | http://www.enfsolar.com/directory/panel/4702
4702 | Tianwei New Energy (Yangzhou) Co., Ltd. | China | TWxxxP72-EA | http://www.enfsolar.com/pv/panel-datasheet/Polycrystalline/257/1206 | 275 ~ 295 Wp | TW290P72-EA | 10 Years | 10 Years, 90% | 25 Years, 80% | 290 W | 36 V | 8.06 A | 45.3 V | 8.53 A | 14.95% | 1.5% |  | 209.1 W | 32.8 V | 6.37 A | 40.8 V | 6.97 A | 47±2 °C | -40~85 °C | -0.44% | -0.34% | 0.006% | 1000 V |  | 15 A | 1956 mm | 992 mm | 50 mm | 27 kg | Polycrystalline | 156×156 mm | 72 | Tempered,Low Iron | 4 mm | Anodized Aluminium Alloy |  | IP 65 |  | 4 mm² | 1100 mm | Yes | Yes |  | TÜV Rheinland / 50193712 | http://www.tuvdotcom.com/certificates/50193712?locale=en&page_number=2 | TÜV Rheinland / 50193716 | http://www.tuvdotcom.com/certificates/50193716?locale=en&page_number=2 |  |  | http://www.enfsolar.com/ApolloF/solar/Product/pdf/crystalline/50247e60a543e.pdf | http://img.enfsolar.com/ApolloF/solar/Product/logo/crystalline/50247e5b8afe9.JPG | http://www.enfsolar.com/directory/panel/4702
4702 | Tianwei New Energy (Yangzhou) Co., Ltd. | China | TWxxxP72-EA | http://www.enfsolar.com/pv/panel-datasheet/Polycrystalline/257/1207 | 275 ~ 295 Wp | TW295P72-EA | 10 Years | 10 Years, 90% | 25 Years, 80% | 295 W | 36.2 V | 8.15 A | 45.4 V | 8.62 A | 15.21% | 1.5% |  | 212.5 W | 33 V | 6.44 A | 40.9 V | 7.04 A | 47±2 °C | -40~85 °C | -0.44% | -0.34% | 0.006% | 1000 V |  | 15 A | 1956 mm | 992 mm | 50 mm | 27 kg | Polycrystalline | 156×156 mm | 72 | Tempered,Low Iron | 4 mm | Anodized Aluminium Alloy |  | IP 65 |  | 4 mm² | 1100 mm | Yes | Yes |  | TÜV Rheinland / 50193712 | http://www.tuvdotcom.com/certificates/50193712?locale=en&page_number=2 | TÜV Rheinland / 50193716 | http://www.tuvdotcom.com/certificates/50193716?locale=en&page_number=2 |  |  | http://www.enfsolar.com/ApolloF/solar/Product/pdf/crystalline/50247e60a543e.pdf | http://img.enfsolar.com/ApolloF/solar/Product/logo/crystalline/50247e5b8afe9.JPG | http://www.enfsolar.com/directory/panel/4702
2556 | Titan Energy Systems Ltd. | India | TITAL M5-36 | http://www.enfsolar.com/pv/panel-datasheet/Polycrystalline/616/2676 | 70 ~ 80 Wp | 70 | 5 Years | 12 Years, 90% | 25 Years, 80% | 70 W | 16.85 V | 4.15 A | 21.38 V | 4.72 A | 11% | 7% | [6 empty] | 45 °C | -40~85 °C | -0.4% |  |  | 600 V |  | 12 A | 1205 mm | 530 mm | 42 mm | 8 kg | Polycrystalline | 125×125 mm | 36 | Tempered,Low Iron | 3.2 mm |  | 4 |  | MC4 | [11 empty] | http://www.enfsolar.com/ApolloF/solar/Product/pdf/crystalline/5028c49b51cc4.pdf | http://img.enfsolar.com/ApolloF/solar/Product/logo/crystalline/5028c496ab945.JPG | http://www.enfsolar.com/directory/panel/2556
2556 | Titan Energy Systems Ltd. | India | TITAL M5-36 | http://www.enfsolar.com/pv/panel-datasheet/Polycrystalline/616/2677 | 70 ~ 80 Wp | 75 | 5 Years | 12 Years, 90% | 25 Years, 80% | 75 W | 16.92 V | 4.43 A | 21.82 V | 7.92 A | 11.7% | 7% | [6 empty] | 45 °C | -40~85 °C | -0.4% |  |  | 600 V |  | 12 A | 1205 mm | 530 mm | 42 mm | 8 kg | Polycrystalline | 125×125 mm | 36 | Tempered,Low Iron | 3.2 mm |  | 4 |  | MC4 | [11 empty] | http://www.enfsolar.com/ApolloF/solar/Product/pdf/crystalline/5028c49b51cc4.pdf | http://img.enfsolar.com/ApolloF/solar/Product/logo/crystalline/5028c496ab945.JPG | http://www.enfsolar.com/directory/panel/2556
2556 | Titan Energy Systems Ltd. | India | TITAL M5-36 | http://www.enfsolar.com/pv/panel-datasheet/Polycrystalline/616/2678 | 70 ~ 80 Wp | 80 | 5 Years | 12 Years, 90% | 25 Years, 80% | 80 W | 17 V | 4.71 A | 22.18 V | 5.11 A | 12.5% | 6% | [6 empty] | 45 °C | -40~85 °C | -0.4% |  |  | 600 V |  | 12 A | 1205 mm | 530 mm | 42 mm | 8 kg | Polycrystalline | 125×125 mm | 36 | Tempered,Low Iron | 3.2 mm |  | 4 |  | MC4 | [11 empty] | http://www.enfsolar.com/ApolloF/solar/Product/pdf/crystalline/5028c49b51cc4.pdf | http://img.enfsolar.com/ApolloF/solar/Product/logo/crystalline/5028c496ab945.JPG | http://www.enfsolar.com/directory/panel/2556
2556 | Titan Energy Systems Ltd. | India | TITAN M6-36 | http://www.enfsolar.com/pv/panel-datasheet/Polycrystalline/635/2796 | 130 ~ 145 Wp | 130 | 5 Years | 10 Years, 90% | 25 Years, 80% | 130 W | 17.45 V | 7.46 A | 21.7 V | 8.12 A | 13.3% | 2.5% | [6 empty] | 45±1 °C | -40~85 °C | -0.35% | -0.32% | 0.04% | 1000 V |  | 15 A | 1479 mm | 659 mm | 42 mm | 11.2 kg | Polycrystalline | 156×156 mm | 36 | Tempered,Low Iron | 3.2 mm |  | 2 |  | MC4 |  |  | Yes | Yes |  | TÜV Rheinland / 60028679 | http://www.tuvdotcom.com/certificates/60028679?locale=en&page_number=1 | TÜV Rheinland / 60028680 | http://www.tuvdotcom.com/certificates/60028680?locale=en&page_number=1 |  |  | http://www.enfsolar.com/ApolloF/solar/Product/pdf/crystalline/5029aeb82ca9f.pdf | http://img.enfsolar.com/ApolloF/solar/Product/logo/crystalline/5029aeb2dd3e2.JPG | http://www.enfsolar.com/directory/panel/2556
2556 | Titan Energy Systems Ltd. | India | TITAN M6-36 | http://www.enfsolar.com/pv/panel-datasheet/Polycrystalline/635/2797 | 130 ~ 145 Wp | 135 | 5 Years | 10 Years, 90% | 25 Years, 80% | 135 W | 17.75 V | 7.62 A | 21.99 V | 8.26 A | 13.9% | 2.5% | [6 empty] | 45±1 °C | -40~85 °C | -0.35% | -0.32% | 0.04% | 1000 V |  | 15 A | 1479 mm | 659 mm | 42 mm | 11.2 kg | Polycrystalline | 156×156 mm | 36 | Tempered,Low Iron | 3.2 mm |  | 2 |  | MC4 |  |  | Yes | Yes |  | TÜV Rheinland / 60028679 | http://www.tuvdotcom.com/certificates/60028679?locale=en&page_number=1 | TÜV Rheinland / 60028680 | http://www.tuvdotcom.com/certificates/60028680?locale=en&page_number=1 |  |  | http://www.enfsolar.com/ApolloF/solar/Product/pdf/crystalline/5029aeb82ca9f.pdf | http://img.enfsolar.com/ApolloF/solar/Product/logo/crystalline/5029aeb2dd3e2.JPG | http://www.enfsolar.com/directory/panel/2556
2556 | Titan Energy Systems Ltd. | India | TITAN M6-36 | http://www.enfsolar.com/pv/panel-datasheet/Polycrystalline/635/2798 | 130 ~ 145 Wp | 140 | 5 Years | 10 Years, 90% | 25 Years, 80% | 140 W | 18.05 V | 7.77 A | 22.24 V | 8.43 A | 14.4% | 2.5% | [6 empty] | 45±1 °C | -40~85 °C | -0.35% | -0.32% | 0.04% | 1000 V |  | 15 A | 1479 mm | 659 mm | 42 mm | 11.2 kg | Polycrystalline | 156×156 mm | 36 | Tempered,Low Iron | 3.2 mm |  | 2 |  | MC4 |  |  | Yes | Yes |  | TÜV Rheinland / 60028679 | http://www.tuvdotcom.com/certificates/60028679?locale=en&page_number=1 | TÜV Rheinland / 60028680 | http://www.tuvdotcom.com/certificates/60028680?locale=en&page_number=1 |  |  | http://www.enfsolar.com/ApolloF/solar/Product/pdf/crystalline/5029aeb82ca9f.pdf | http://img.enfsolar.com/ApolloF/solar/Product/logo/crystalline/5029aeb2dd3e2.JPG | http://www.enfsolar.com/directory/panel/2556
2556 | Titan Energy Systems Ltd. | India | TITAN M6-36 | http://www.enfsolar.com/pv/panel-datasheet/Polycrystalline/635/2799 | 130 ~ 145 Wp | 145 | 5 Years | 10 Years, 90% | 25 Years, 80% | 145 W | 18.35 V | 7.91 A | 22.42 V | 8.52 A | 14.9% | 2.5% | [6 empty] | 45±1 °C | -40~85 °C | -0.35% | -0.32% | 0.04% | 1000 V |  | 15 A | 1479 mm | 659 mm | 42 mm | 11.2 kg | Polycrystalline | 156×156 mm | 36 | Tempered,Low Iron | 3.2 mm |  | 2 |  | MC4 |  |  | Yes | Yes |  | TÜV Rheinland / 60028679 | http://www.tuvdotcom.com/certificates/60028679?locale=en&page_number=1 | TÜV Rheinland / 60028680 | http://www.tuvdotcom.com/certificates/60028680?locale=en&page_number=1 |  |  | http://www.enfsolar.com/ApolloF/solar/Product/pdf/crystalline/5029aeb82ca9f.pdf | http://img.enfsolar.com/ApolloF/solar/Product/logo/crystalline/5029aeb2dd3e2.JPG | http://www.enfsolar.com/directory/panel/2556
2556 | Titan Energy Systems Ltd. | India | TITAN M6-54 | http://www.enfsolar.com/pv/panel-datasheet/Polycrystalline/640/2820 | 190 ~ 210 Wp | 190 | 5 Years | 12 Years, 90% | 25 Years, 80% | 190 W | 26.67 V | 7.13 A | 32.34 V | 7.99 A | 13.3% | 2.5% | 2.5% | [5 empty] | 45±1 °C | -40~85 °C | -0.35% | -0.32% | 0.04% | 1000 V |  | 15 A | 1479 mm | 967 mm | 42 mm | 16.7 kg | Polycrystalline | 156×156 mm | 54 | Tempered,Low Iron | 3.2 mm |  | 3 |  | MC4 |  |  | Yes | Yes |  | TÜV Rheinland / 60028679 | http://www.tuvdotcom.com/certificates/60028679?locale=en&page_number=1 | TÜV Rheinland / 60028680 | http://www.tuvdotcom.com/certificates/60028680?locale=en&page_number=1 |  |  | http://www.enfsolar.com/ApolloF/solar/Product/pdf/crystalline/5029b2384f20a.pdf | http://img.enfsolar.com/ApolloF/solar/Product/logo/crystalline/5029b22e14515.JPG | http://www.enfsolar.com/directory/panel/2556
2556 | Titan Energy Systems Ltd. | India | TITAN M6-54 | http://www.enfsolar.com/pv/panel-datasheet/Polycrystalline/640/2821 | 190 ~ 210 Wp | 195 | 5 Years | 12 Years, 90% | 25 Years, 80% | 195 W | 26.89 V | 7.26 A | 32.56 V | 8.12 A | 13.6% | 2.5% | 2.5% | [5 empty] | 45±1 °C | -40~85 °C | -0.35% | -0.32% | 0.04% | 1000 V |  | 15 A | 1479 mm | 967 mm | 42 mm | 16.7 kg | Polycrystalline | 156×156 mm | 54 | Tempered,Low Iron | 3.2 mm |  | 3 |  | MC4 |  |  | Yes | Yes |  | TÜV Rheinland / 60028679 | http://www.tuvdotcom.com/certificates/60028679?locale=en&page_number=1 | TÜV Rheinland / 60028680 | http://www.tuvdotcom.com/certificates/60028680?locale=en&page_number=1 |  |  | http://www.enfsolar.com/ApolloF/solar/Product/pdf/crystalline/5029b2384f20a.pdf | http://img.enfsolar.com/ApolloF/solar/Product/logo/crystalline/5029b22e14515.JPG | http://www.enfsolar.com/directory/panel/2556
2556 | Titan Energy Systems Ltd. | India | TITAN M6-54 | http://www.enfsolar.com/pv/panel-datasheet/Polycrystalline/640/2822 | 190 ~ 210 Wp | 200 | 5 Years | 12 Years, 90% | 25 Years, 80% | 200 W | 27.27 V | 7.34 A | 32.88 V | 8.21 A | 14% | 2.5% | 2.5% | [5 empty] | 45±1 °C | -40~85 °C | -0.35% | -0.32% | 0.04% | 1000 V |  | 15 A | 1479 mm | 967 mm | 42 mm | 16.7 kg | Polycrystalline | 156×156 mm | 54 | Tempered,Low Iron | 3.2 mm |  | 3 |  | MC4 |  |  | Yes | Yes |  | TÜV Rheinland / 60028679 | http://www.tuvdotcom.com/certificates/60028679?locale=en&page_number=1 | TÜV Rheinland / 60028680 | http://www.tuvdotcom.com/certificates/60028680?locale=en&page_number=1 |  |  | http://www.enfsolar.com/ApolloF/solar/Product/pdf/crystalline/5029b2384f20a.pdf | http://img.enfsolar.com/ApolloF/solar/Product/logo/crystalline/5029b22e14515.JPG | http://www.enfsolar.com/directory/panel/2556
2556 | Titan Energy Systems Ltd. | India | TITAN M6-54 | http://www.enfsolar.com/pv/panel-datasheet/Polycrystalline/640/2823 | 190 ~ 210 Wp | 205 | 5 Years | 12 Years, 90% | 25 Years, 80% | 205 W | 27.54 V | 7.45 A | 33.15 V | 8.37 A | 14.3% | 2.5% | 2.5% | [5 empty] | 45±1 °C | -40~85 °C | -0.35% | -0.32% | 0.04% | 1000 V |  | 15 A | 1479 mm | 967 mm | 42 mm | 16.7 kg | Polycrystalline | 156×156 mm | 54 | Tempered,Low Iron | 3.2 mm |  | 3 |  | MC4 |  |  | Yes | Yes |  | TÜV Rheinland / 60028679 | http://www.tuvdotcom.com/certificates/60028679?locale=en&page_number=1 | TÜV Rheinland / 60028680 | http://www.tuvdotcom.com/certificates/60028680?locale=en&page_number=1 |  |  | http://www.enfsolar.com/ApolloF/solar/Product/pdf/crystalline/5029b2384f20a.pdf | http://img.enfsolar.com/ApolloF/solar/Product/logo/crystalline/5029b22e14515.JPG | http://www.enfsolar.com/directory/panel/2556
2556 | Titan Energy Systems Ltd. | India | TITAN M6-54 | http://www.enfsolar.com/pv/panel-datasheet/Polycrystalline/640/2824 | 190 ~ 210 Wp | 210 | 5 Years | 12 Years, 90% | 25 Years, 80% | 210 W | 27.76 V | 7.57 A | 33.37 V | 8.43 A | 14.7% | 2.5% | 2.5% | [5 empty] | 45±1 °C | -40~85 °C | -0.35% | -0.32% | 0.04% | 1000 V |  | 15 A | 1479 mm | 967 mm | 42 mm | 16.7 kg | Polycrystalline | 156×156 mm | 54 | Tempered,Low Iron | 3.2 mm |  | 3 |  | MC4 |  |  | Yes | Yes |  | TÜV Rheinland / 60028679 | http://www.tuvdotcom.com/certificates/60028679?locale=en&page_number=1 | TÜV Rheinland / 60028680 | http://www.tuvdotcom.com/certificates/60028680?locale=en&page_number=1 |  |  | http://www.enfsolar.com/ApolloF/solar/Product/pdf/crystalline/5029b2384f20a.pdf | http://img.enfsolar.com/ApolloF/solar/Product/logo/crystalline/5029b22e14515.JPG | http://www.enfsolar.com/directory/panel/2556
2556 | Titan Energy Systems Ltd. | India | TITAN M6-60 | http://www.enfsolar.com/pv/panel-datasheet/Polycrystalline/645/2841 | 220 ~ 250 Wp | 220 | 5 Years | 12 Years, 90% | 25 Years, 80% | 220 W | 28.8 V | 7.64 A | 36.42 V | 8.07 A | 13.5% | 2.5% | 2.5% | [5 empty] | 45±1 °C | -40~85 °C | -0.43% | -0.32% | 0.04% | 1000 V |  | 15 A | 1657 mm | 987 mm | 42 mm | 19 kg | Polycrystalline | 156×156 mm | 60 | Tempered,Low Iron | 3.2 mm |  | 3 |  | MC4 |  |  | Yes | Yes | Yes | TÜV Rheinland / 60028679 | http://www.tuvdotcom.com/certificates/60028679?locale=en&page_number=1 | TÜV Rheinland / 60028680 | http://www.tuvdotcom.com/certificates/60028680?locale=en&page_number=1 | UL / E310110 | http://database.ul.com/cgi-bin/XYV/template/LISEXT/1FRAME/showpage.html?name=QIGU.E310110&ccnshorttitle=Photovoltaic+Modules+and+Panels&objid=1080448216&cfgid=1073741824&version=versionless&parent_id=1073991981&sequence=1 | http://www.enfsolar.com/ApolloF/solar/Product/pdf/crystalline/5029b40e520e6.pdf | http://img.enfsolar.com/ApolloF/solar/Product/logo/crystalline/5029b4060649b.JPG | http://www.enfsolar.com/directory/panel/2556
2556 | Titan Energy Systems Ltd. | India | TITAN M6-60 | http://www.enfsolar.com/pv/panel-datasheet/Polycrystalline/645/2842 | 220 ~ 250 Wp | 225 | 5 Years | 12 Years, 90% | 25 Years, 80% | 225 W | 29.19 V | 7.71 A | 36.78 V | 8.15 A | 13.8% | 2.5% | 2.5% | [5 empty] | 45±1 °C | -40~85 °C | -0.43% | -0.32% | 0.04% | 1000 V |  | 15 A | 1657 mm | 987 mm | 42 mm | 19 kg | Polycrystalline | 156×156 mm | 60 | Tempered,Low Iron | 3.2 mm |  | 3 |  | MC4 |  |  | Yes | Yes | Yes | TÜV Rheinland / 60028679 | http://www.tuvdotcom.com/certificates/60028679?locale=en&page_number=1 | TÜV Rheinland / 60028680 | http://www.tuvdotcom.com/certificates/60028680?locale=en&page_number=1 | UL / E310110 | http://database.ul.com/cgi-bin/XYV/template/LISEXT/1FRAME/showpage.html?name=QIGU.E310110&ccnshorttitle=Photovoltaic+Modules+and+Panels&objid=1080448216&cfgid=1073741824&version=versionless&parent_id=1073991981&sequence=1 | http://www.enfsolar.com/ApolloF/solar/Product/pdf/crystalline/5029b40e520e6.pdf | http://img.enfsolar.com/ApolloF/solar/Product/logo/crystalline/5029b4060649b.JPG | http://www.enfsolar.com/directory/panel/2556
2556 | Titan Energy Systems Ltd. | India | TITAN M6-60 | http://www.enfsolar.com/pv/panel-datasheet/Polycrystalline/645/2843 | 220 ~ 250 Wp | 230 | 5 Years | 12 Years, 90% | 25 Years, 80% | 230 W | 29.61 V | 7.77 A | 37.08 V | 8.25 A | 14.1% | 2.5% | 2.5% | [5 empty] | 45±1 °C | -40~85 °C | -0.43% | -0.32% | 0.04% | 1000 V |  | 15 A | 1657 mm | 987 mm | 42 mm | 19 kg | Polycrystalline | 156×156 mm | 60 | Tempered,Low Iron | 3.2 mm |  | 3 |  | MC4 |  |  | Yes | Yes | Yes | TÜV Rheinland / 60028679 | http://www.tuvdotcom.com/certificates/60028679?locale=en&page_number=1 | TÜV Rheinland / 60028680 | http://www.tuvdotcom.com/certificates/60028680?locale=en&page_number=1 | UL / E310110 | http://database.ul.com/cgi-bin/XYV/template/LISEXT/1FRAME/showpage.html?name=QIGU.E310110&ccnshorttitle=Photovoltaic+Modules+and+Panels&objid=1080448216&cfgid=1073741824&version=versionless&parent_id=1073991981&sequence=1 | http://www.enfsolar.com/ApolloF/solar/Product/pdf/crystalline/5029b40e520e6.pdf | http://img.enfsolar.com/ApolloF/solar/Product/logo/crystalline/5029b4060649b.JPG | http://www.enfsolar.com/directory/panel/2556
2556 | Titan Energy Systems Ltd. | India | TITAN M6-60 | http://www.enfsolar.com/pv/panel-datasheet/Polycrystalline/645/2844 | 220 ~ 250 Wp | 235 | 5 Years | 12 Years, 90% | 25 Years, 80% | 235 W | 30.02 V | 7.83 A | 37.32 V | 8.34 A | 14.4% | 2.5% | 2.5% | [5 empty] | 45±1 °C | -40~85 °C | -0.43% | -0.32% | 0.04% | 1000 V |  | 15 A | 1657 mm | 987 mm | 42 mm | 19 kg | Polycrystalline | 156×156 mm | 60 | Tempered,Low Iron | 3.2 mm |  | 3 |  | MC4 |  |  | Yes | Yes | Yes | TÜV Rheinland / 60028679 | http://www.tuvdotcom.com/certificates/60028679?locale=en&page_number=1 | TÜV Rheinland / 60028680 | http://www.tuvdotcom.com/certificates/60028680?locale=en&page_number=1 | UL / E310110 | http://database.ul.com/cgi-bin/XYV/template/LISEXT/1FRAME/showpage.html?name=QIGU.E310110&ccnshorttitle=Photovoltaic+Modules+and+Panels&objid=1080448216&cfgid=1073741824&version=versionless&parent_id=1073991981&sequence=1 | http://www.enfsolar.com/ApolloF/solar/Product/pdf/crystalline/5029b40e520e6.pdf | http://img.enfsolar.com/ApolloF/solar/Product/logo/crystalline/5029b4060649b.JPG | http://www.enfsolar.com/directory/panel/2556
2556 | Titan Energy Systems Ltd. | India | TITAN M6-60 | http://www.enfsolar.com/pv/panel-datasheet/Polycrystalline/645/2845 | 220 ~ 250 Wp | 240 | 5 Years | 12 Years, 90% | 25 Years, 80% | 240 W | 30.23 V | 7.94 A | 37.56 V | 8.44 A | 14.7% | 2.5% | 2.5% | [5 empty] | 45±1 °C | -40~85 °C | -0.43% | -0.32% | 0.04% | 1000 V |  | 15 A | 1657 mm | 987 mm | 42 mm | 19 kg | Polycrystalline | 156×156 mm | 60 | Tempered,Low Iron | 3.2 mm |  | 3 |  | MC4 |  |  | Yes | Yes | Yes | TÜV Rheinland / 60028679 | http://www.tuvdotcom.com/certificates/60028679?locale=en&page_number=1 | TÜV Rheinland / 60028680 | http://www.tuvdotcom.com/certificates/60028680?locale=en&page_number=1 | UL / E310110 | http://database.ul.com/cgi-bin/XYV/template/LISEXT/1FRAME/showpage.html?name=QIGU.E310110&ccnshorttitle=Photovoltaic+Modules+and+Panels&objid=1080448216&cfgid=1073741824&version=versionless&parent_id=1073991981&sequence=1 | http://www.enfsolar.com/ApolloF/solar/Product/pdf/crystalline/5029b40e520e6.pdf | http://img.enfsolar.com/ApolloF/solar/Product/logo/crystalline/5029b4060649b.JPG | http://www.enfsolar.com/directory/panel/2556
2556 | Titan Energy Systems Ltd. | India | TITAN M6-60 | http://www.enfsolar.com/pv/panel-datasheet/Polycrystalline/645/2846 | 220 ~ 250 Wp | 245 | 5 Years | 12 Years, 90% | 25 Years, 80% | 245 W | 30.4 V | 8.06 A | 37.68 V | 8.56 A | 15% | 2.5% | 2.5% | [5 empty] | 45±1 °C | -40~85 °C | -0.43% | -0.32% | 0.04% | 1000 V |  | 15 A | 1657 mm | 987 mm | 42 mm | 19 kg | Polycrystalline | 156×156 mm | 60 | Tempered,Low Iron | 3.2 mm |  | 3 |  | MC4 |  |  | Yes | Yes | Yes | TÜV Rheinland / 60028679 | http://www.tuvdotcom.com/certificates/60028679?locale=en&page_number=1 | TÜV Rheinland / 60028680 | http://www.tuvdotcom.com/certificates/60028680?locale=en&page_number=1 | UL / E310110 | http://database.ul.com/cgi-bin/XYV/template/LISEXT/1FRAME/showpage.html?name=QIGU.E310110&ccnshorttitle=Photovoltaic+Modules+and+Panels&objid=1080448216&cfgid=1073741824&version=versionless&parent_id=1073991981&sequence=1 | http://www.enfsolar.com/ApolloF/solar/Product/pdf/crystalline/5029b40e520e6.pdf | http://img.enfsolar.com/ApolloF/solar/Product/logo/crystalline/5029b4060649b.JPG | http://www.enfsolar.com/directory/panel/2556
2556 | Titan Energy Systems Ltd. | India | TITAN M6-60 | http://www.enfsolar.com/pv/panel-datasheet/Polycrystalline/645/2847 | 220 ~ 250 Wp | 250 | 5 Years | 12 Years, 90% | 25 Years, 80% | 250 W | 30.72 V | 8.14 A | 37.8 V | 8.63 A | 15.3% | 2.5% | 2.5% | [5 empty] | 45±1 °C | -40~85 °C | -0.43% | -0.32% | 0.04% | 1000 V |  | 15 A | 1657 mm | 987 mm | 42 mm | 19 kg | Polycrystalline | 156×156 mm | 60 | Tempered,Low Iron | 3.2 mm |  | 3 |  | MC4 |  |  | Yes | Yes | Yes | TÜV Rheinland / 60028679 | http://www.tuvdotcom.com/certificates/60028679?locale=en&page_number=1 | TÜV Rheinland / 60028680 | http://www.tuvdotcom.com/certificates/60028680?locale=en&page_number=1 | UL / E310110 | http://database.ul.com/cgi-bin/XYV/template/LISEXT/1FRAME/showpage.html?name=QIGU.E310110&ccnshorttitle=Photovoltaic+Modules+and+Panels&objid=1080448216&cfgid=1073741824&version=versionless&parent_id=1073991981&sequence=1 | http://www.enfsolar.com/ApolloF/solar/Product/pdf/crystalline/5029b40e520e6.pdf | http://img.enfsolar.com/ApolloF/solar/Product/logo/crystalline/5029b4060649b.JPG | http://www.enfsolar.com/directory/panel/2556
2556 | Titan Energy Systems Ltd. | India | TITAN M6-72 | http://www.enfsolar.com/pv/panel-datasheet/Polycrystalline/657/2892 | 265 ~ 305 Wp | 265 | 5 Years | 12 Years, 90% | 25 Years, 80% | 265 W | 34.33 V | 7.72 A | 43.27 V | 8.3 A | 13.6% | 2.5% | 2.5% | [5 empty] | 45±1 °C | -40~85 °C | -0.41% | -0.32% | 0.04% | 1000 V |  | 15 A | 1975 mm | 988 mm | 50 mm | 27 kg | Polycrystalline | 156×156 mm | 72 | Tempered,Low Iron | 4 mm |  | 3 |  | MC4 |  |  | Yes | Yes |  | TÜV Rheinland / 60028679 | http://www.tuvdotcom.com/certificates/60028679?locale=en&page_number=1 | TÜV Rheinland / 60028680 | http://www.tuvdotcom.com/certificates/60028680?locale=en&page_number=1 |  |  | http://www.enfsolar.com/ApolloF/solar/Product/pdf/crystalline/5029b67b9af78.pdf | http://img.enfsolar.com/ApolloF/solar/Product/logo/crystalline/5029b67687554.JPG | http://www.enfsolar.com/directory/panel/2556
2556 | Titan Energy Systems Ltd. | India | TITAN M6-72 | http://www.enfsolar.com/pv/panel-datasheet/Polycrystalline/657/2893 | 265 ~ 305 Wp | 270 | 5 Years | 12 Years, 90% | 25 Years, 80% | 270 W | 34.75 V | 7.77 A | 43.7 V | 8.34 A | 13.8% | 2.5% | 2.5% | [5 empty] | 45±1 °C | -40~85 °C | -0.41% | -0.32% | 0.04% | 1000 V |  | 15 A | 1975 mm | 988 mm | 50 mm | 27 kg | Polycrystalline | 156×156 mm | 72 | Tempered,Low Iron | 4 mm |  | 3 |  | MC4 |  |  | Yes | Yes |  | TÜV Rheinland / 60028679 | http://www.tuvdotcom.com/certificates/60028679?locale=en&page_number=1 | TÜV Rheinland / 60028680 | http://www.tuvdotcom.com/certificates/60028680?locale=en&page_number=1 |  |  | http://www.enfsolar.com/ApolloF/solar/Product/pdf/crystalline/5029b67b9af78.pdf | http://img.enfsolar.com/ApolloF/solar/Product/logo/crystalline/5029b67687554.JPG | http://www.enfsolar.com/directory/panel/2556
2556 | Titan Energy Systems Ltd. | India | TITAN M6-72 | http://www.enfsolar.com/pv/panel-datasheet/Polycrystalline/657/2894 | 265 ~ 305 Wp | 275 | 5 Years | 12 Years, 90% | 25 Years, 80% | 275 W | 35.04 V | 7.85 A | 43.99 V | 8.39 A | 14.1% | 2.5% | 2.5% | [5 empty] | 45±1 °C | -40~85 °C | -0.41% | -0.32% | 0.04% | 1000 V |  | 15 A | 1975 mm | 988 mm | 50 mm | 27 kg | Polycrystalline | 156×156 mm | 72 | Tempered,Low Iron | 4 mm |  | 3 |  | MC4 |  |  | Yes | Yes |  | TÜV Rheinland / 60028679 | http://www.tuvdotcom.com/certificates/60028679?locale=en&page_number=1 | TÜV Rheinland / 60028680 | http://www.tuvdotcom.com/certificates/60028680?locale=en&page_number=1 |  |  | http://www.enfsolar.com/ApolloF/solar/Product/pdf/crystalline/5029b67b9af78.pdf | http://img.enfsolar.com/ApolloF/solar/Product/logo/crystalline/5029b67687554.JPG | http://www.enfsolar.com/directory/panel/2556
2556 | Titan Energy Systems Ltd. | India | TITAN M6-72 | http://www.enfsolar.com/pv/panel-datasheet/Polycrystalline/657/2895 | 265 ~ 305 Wp | 280 | 5 Years | 12 Years, 90% | 25 Years, 80% | 280 W | 35.18 V | 7.96 A | 44.28 V | 8.46 A | 14.3% | 2.5% | 2.5% | [5 empty] | 45±1 °C | -40~85 °C | -0.41% | -0.32% | 0.04% | 1000 V |  | 15 A | 1975 mm | 988 mm | 50 mm | 27 kg | Polycrystalline | 156×156 mm | 72 | Tempered,Low Iron | 4 mm |  | 3 |  | MC4 |  |  | Yes | Yes |  | TÜV Rheinland / 60028679 | http://www.tuvdotcom.com/certificates/60028679?locale=en&page_number=1 | TÜV Rheinland / 60028680 | http://www.tuvdotcom.com/certificates/60028680?locale=en&page_number=1 |  |  | http://www.enfsolar.com/ApolloF/solar/Product/pdf/crystalline/5029b67b9af78.pdf | http://img.enfsolar.com/ApolloF/solar/Product/logo/crystalline/5029b67687554.JPG | http://www.enfsolar.com/directory/panel/2556
2556 | Titan Energy Systems Ltd. | India | TITAN M6-72 | http://www.enfsolar.com/pv/panel-datasheet/Polycrystalline/657/2896 | 265 ~ 305 Wp | 285 | 5 Years | 12 Years, 90% | 25 Years, 80% | 285 W | 35.63 V | 8 A | 44.42 V | 8.49 A | 14.6% | 2.5% | 2.5% | [5 empty] | 45±1 °C | -40~85 °C | -0.41% | -0.32% | 0.04% | 1000 V |  | 15 A | 1975 mm | 988 mm | 50 mm | 27 kg | Polycrystalline | 156×156 mm | 72 | Tempered,Low Iron | 4 mm |  | 3 |  | MC4 |  |  | Yes | Yes |  | TÜV Rheinland / 60028679 | http://www.tuvdotcom.com/certificates/60028679?locale=en&page_number=1 | TÜV Rheinland / 60028680 | http://www.tuvdotcom.com/certificates/60028680?locale=en&page_number=1 |  |  | http://www.enfsolar.com/ApolloF/solar/Product/pdf/crystalline/5029b67b9af78.pdf | http://img.enfsolar.com/ApolloF/solar/Product/logo/crystalline/5029b67687554.JPG | http://www.enfsolar.com/directory/panel/2556
2556 | Titan Energy Systems Ltd. | India | TITAN M6-72 | http://www.enfsolar.com/pv/panel-datasheet/Polycrystalline/657/2897 | 265 ~ 305 Wp | 290 | 5 Years | 12 Years, 90% | 25 Years, 80% | 290 W | 36.12 V | 8.03 A | 44.78 V | 8.53 A | 14.9% | 2.5% | 2.5% | [5 empty] | 45±1 °C | -40~85 °C | -0.41% | -0.32% | 0.04% | 1000 V |  | 15 A | 1975 mm | 988 mm | 50 mm | 27 kg | Polycrystalline | 156×156 mm | 72 | Tempered,Low Iron | 4 mm |  | 3 |  | MC4 |  |  | Yes | Yes |  | TÜV Rheinland / 60028679 | http://www.tuvdotcom.com/certificates/60028679?locale=en&page_number=1 | TÜV Rheinland / 60028680 | http://www.tuvdotcom.com/certificates/60028680?locale=en&page_number=1 |  |  | http://www.enfsolar.com/ApolloF/solar/Product/pdf/crystalline/5029b67b9af78.pdf | http://img.enfsolar.com/ApolloF/solar/Product/logo/crystalline/5029b67687554.JPG | http://www.enfsolar.com/directory/panel/2556
2556 | Titan Energy Systems Ltd. | India | TITAN M6-72 | http://www.enfsolar.com/pv/panel-datasheet/Polycrystalline/657/2898 | 265 ~ 305 Wp | 295 | 5 Years | 12 Years, 90% | 25 Years, 80% | 295 W | 36.51 V | 8.08 A | 45 V | 8.56 A | 15.1% | 2.5% | 2.5% | [5 empty] | 45±1 °C | -40~85 °C | -0.41% | -0.32% | 0.04% | 1000 V |  | 15 A | 1975 mm | 988 mm | 50 mm | 27 kg | Polycrystalline | 156×156 mm | 72 | Tempered,Low Iron | 4 mm |  | 3 |  | MC4 |  |  | Yes | Yes |  | TÜV Rheinland / 60028679 | http://www.tuvdotcom.com/certificates/60028679?locale=en&page_number=1 | TÜV Rheinland / 60028680 | http://www.tuvdotcom.com/certificates/60028680?locale=en&page_number=1 |  |  | http://www.enfsolar.com/ApolloF/solar/Product/pdf/crystalline/5029b67b9af78.pdf | http://img.enfsolar.com/ApolloF/solar/Product/logo/crystalline/5029b67687554.JPG | http://www.enfsolar.com/directory/panel/2556
2556 | Titan Energy Systems Ltd. | India | TITAN M6-72 | http://www.enfsolar.com/pv/panel-datasheet/Polycrystalline/657/2899 | 265 ~ 305 Wp | 300 | 5 Years | 12 Years, 90% | 25 Years, 80% | 300 W | 36.72 V | 8.17 A | 45.5 V | 8.65 A | 15.4% | 2.5% | 2.5% | [5 empty] | 45±1 °C | -40~85 °C | -0.41% | -0.32% | 0.04% | 1000 V |  | 15 A | 1975 mm | 988 mm | 50 mm | 27 kg | Polycrystalline | 156×156 mm | 72 | Tempered,Low Iron | 4 mm |  | 3 |  | MC4 |  |  | Yes | Yes |  | TÜV Rheinland / 60028679 | http://www.tuvdotcom.com/certificates/60028679?locale=en&page_number=1 | TÜV Rheinland / 60028680 | http://www.tuvdotcom.com/certificates/60028680?locale=en&page_number=1 |  |  | http://www.enfsolar.com/ApolloF/solar/Product/pdf/crystalline/5029b67b9af78.pdf | http://img.enfsolar.com/ApolloF/solar/Product/logo/crystalline/5029b67687554.JPG | http://www.enfsolar.com/directory/panel/2556
2556 | Titan Energy Systems Ltd. | India | TITAN M6-72 | http://www.enfsolar.com/pv/panel-datasheet/Polycrystalline/657/2900 | 265 ~ 305 Wp | 305 | 5 Years | 12 Years, 90% | 25 Years, 80% | 305 W | 36.97 V | 8.25 A | 45.58 V | 8.68 A | 15.6% | 2.5% | 2.5% | [5 empty] | 45±1 °C | -40~85 °C | -0.41% | -0.32% | 0.04% | 1000 V |  | 15 A | 1975 mm | 988 mm | 50 mm | 27 kg | Polycrystalline | 156×156 mm | 72 | Tempered,Low Iron | 4 mm |  | 3 |  | MC4 |  |  | Yes | Yes |  | TÜV Rheinland / 60028679 | http://www.tuvdotcom.com/certificates/60028679?locale=en&page_number=1 | TÜV Rheinland / 60028680 | http://www.tuvdotcom.com/certificates/60028680?locale=en&page_number=1 |  |  | http://www.enfsolar.com/ApolloF/solar/Product/pdf/crystalline/5029b67b9af78.pdf | http://img.enfsolar.com/ApolloF/solar/Product/logo/crystalline/5029b67687554.JPG | http://www.enfsolar.com/directory/panel/2556
2556 | Titan Energy Systems Ltd. | India | TITAN S5-36 | http://www.enfsolar.com/pv/panel-datasheet/Monocrystalline/669/2949 | 80 ~ 90 Wp | 80 | 5 Years | 12 Years, 90% | 25 Years, 80% | 80 W | 18 V | 4.5 A | 22.14 V | 5.02 A | 12.5% | 6% | [6 empty] | 45 °C | -40~85 °C | -0.41% | -0.31% | 0.07% | 600 V |  | 12 A | 1205 mm | 530 mm | 34.5 mm | 8 kg | Monocrystalline | 125×125 mm | 36 | Tempered,Low Iron | 3.2 mm |  | 4 |  | MC4 |  |  | Yes | Yes |  | TÜV Rheinland / 60028679 | http://www.tuvdotcom.com/certificates/60028679?locale=en&page_number=3 | TÜV Rheinland / 60028680 | http://www.tuvdotcom.com/certificates/60028680?locale=en&page_number=3 |  |  | http://www.enfsolar.com/ApolloF/solar/Product/pdf/crystalline/5029c289cf445.pdf | http://img.enfsolar.com/ApolloF/solar/Product/logo/crystalline/5029c2ab3aa5b.JPG | http://www.enfsolar.com/directory/panel/2556
2556 | Titan Energy Systems Ltd. | India | TITAN S5-36 | http://www.enfsolar.com/pv/panel-datasheet/Monocrystalline/669/2950 | 80 ~ 90 Wp | 85 | 5 Years | 12 Years, 90% | 25 Years, 80% | 85 W | 18.3 V | 4.7 A | 22.43 V | 5.2 A | 13.3% | 6% | [6 empty] | 45 °C | -40~85 °C | -0.41% | -0.31% | 0.07% | 600 V |  | 12 A | 1205 mm | 530 mm | 34.5 mm | 8 kg | Monocrystalline | 125×125 mm | 36 | Tempered,Low Iron | 3.2 mm |  | 4 |  | MC4 |  |  | Yes | Yes |  | TÜV Rheinland / 60028679 | http://www.tuvdotcom.com/certificates/60028679?locale=en&page_number=3 | TÜV Rheinland / 60028680 | http://www.tuvdotcom.com/certificates/60028680?locale=en&page_number=3 |  |  | http://www.enfsolar.com/ApolloF/solar/Product/pdf/crystalline/5029c289cf445.pdf | http://img.enfsolar.com/ApolloF/solar/Product/logo/crystalline/5029c2ab3aa5b.JPG | http://www.enfsolar.com/directory/panel/2556
2556 | Titan Energy Systems Ltd. | India | TITAN S5-36 | http://www.enfsolar.com/pv/panel-datasheet/Monocrystalline/669/2951 | 80 ~ 90 Wp | 90 | 5 Years | 12 Years, 90% | 25 Years, 80% | 90 W | 18.52 V | 4.91 A | 22.61 V | 5.34 A | 14.1% | 6% | [6 empty] | 45 °C | -40~85 °C | -0.41% | -0.31% | 0.07% | 600 V |  | 12 A | 1205 mm | 530 mm | 34.5 mm | 8 kg | Monocrystalline | 125×125 mm | 36 | Tempered,Low Iron | 3.2 mm |  | 4 |  | MC4 |  |  | Yes | Yes |  | TÜV Rheinland / 60028679 | http://www.tuvdotcom.com/certificates/60028679?locale=en&page_number=3 | TÜV Rheinland / 60028680 | http://www.tuvdotcom.com/certificates/60028680?locale=en&page_number=3 |  |  | http://www.enfsolar.com/ApolloF/solar/Product/pdf/crystalline/5029c289cf445.pdf | http://img.enfsolar.com/ApolloF/solar/Product/logo/crystalline/5029c2ab3aa5b.JPG | http://www.enfsolar.com/directory/panel/2556
2556 | Titan Energy Systems Ltd. | India | TITAN S5-72 | http://www.enfsolar.com/pv/panel-datasheet/Monocrystalline/674/3124 | 170 ~ 180 Wp | 170 | 5 Years | 12 Years, 90% | 25 Years, 80% | 170 W | 31.09 V | 4.71 A | 44.57 V | 5.11 A | 13.1% | 2.5% | [6 empty] | 45 °C | -40~85 °C | -0.41% | -0.313% | 0.07% | 1000 V |  | 12 A | 1614 mm | 804 mm | 42 mm | 16 kg | Monocrystalline | 125×125 mm | 72 | Tempered,Low Iron | 3.2 mm |  | 4 |  | MC4 |  |  | Yes | Yes |  | TÜV Rheinland / 60028679 | http://www.tuvdotcom.com/certificates/60028679?locale=en&page_number=3 | TÜV Rheinland / 60028680 | http://www.tuvdotcom.com/certificates/60028680?locale=en&page_number=3 |  |  | http://www.enfsolar.com/ApolloF/solar/Product/pdf/crystalline/5029c632af83b.pdf | http://img.enfsolar.com/ApolloF/solar/Product/logo/crystalline/5029c62c8e302.JPG | http://www.enfsolar.com/directory/panel/2556
2556 | Titan Energy Systems Ltd. | India | TITAN S5-72 | http://www.enfsolar.com/pv/panel-datasheet/Monocrystalline/674/3125 | 170 ~ 180 Wp | 175 | 5 Years | 12 Years, 90% | 25 Years, 80% | 175 W | 36.5 V | 4.79 A | 44.86 V | 5.2 A | 13.5% | 2.5% | [6 empty] | 45 °C | -40~85 °C | -0.41% | -0.313% | 0.07% | 1000 V |  | 12 A | 1614 mm | 804 mm | 42 mm | 16 kg | Monocrystalline | 125×125 mm | 72 | Tempered,Low Iron | 3.2 mm |  | 4 |  | MC4 |  |  | Yes | Yes |  | TÜV Rheinland / 60028679 | http://www.tuvdotcom.com/certificates/60028679?locale=en&page_number=3 | TÜV Rheinland / 60028680 | http://www.tuvdotcom.com/certificates/60028680?locale=en&page_number=3 |  |  | http://www.enfsolar.com/ApolloF/solar/Product/pdf/crystalline/5029c632af83b.pdf | http://img.enfsolar.com/ApolloF/solar/Product/logo/crystalline/5029c62c8e302.JPG | http://www.enfsolar.com/directory/panel/2556
2556 | Titan Energy Systems Ltd. | India | TITAN S5-72 | http://www.enfsolar.com/pv/panel-datasheet/Monocrystalline/674/3126 | 170 ~ 180 Wp | 180 | 5 Years | 12 Years, 90% | 25 Years, 80% | 180 W | 36.84 V | 4.89 A | 45.07 V | 5.59 A | 13.9% | 2.5% | [6 empty] | 45 °C | -40~85 °C | -0.41% | -0.313% | 0.07% | 1000 V |  | 12 A | 1614 mm | 804 mm | 42 mm | 16 kg | Monocrystalline | 125×125 mm | 72 | Tempered,Low Iron | 3.2 mm |  | 4 |  | MC4 |  |  | Yes | Yes |  | TÜV Rheinland / 60028679 | http://www.tuvdotcom.com/certificates/60028679?locale=en&page_number=3 | TÜV Rheinland / 60028680 | http://www.tuvdotcom.com/certificates/60028680?locale=en&page_number=3 |  |  | http://www.enfsolar.com/ApolloF/solar/Product/pdf/crystalline/5029c632af83b.pdf | http://img.enfsolar.com/ApolloF/solar/Product/logo/crystalline/5029c62c8e302.JPG | http://www.enfsolar.com/directory/panel/2556
2556 | Titan Energy Systems Ltd. | India | TITAN S5-96 | http://www.enfsolar.com/pv/panel-datasheet/Monocrystalline/679/2996 | 235 ~ 245 Wp | 235 | 5 Years | 12 Years, 90% | 25 Years, 80% | 235 W | 48.66 V | 4.83 A | 59.81 V | 5.2 A | 13.6% | 2% | [6 empty] | 45 °C | -40~85 °C | -0.41% | -0.313% | 0.07% | 1000 V |  |  | 1614 mm | 1069 mm | 42 mm | 20 kg | Monocrystalline | 125×125 mm | 96 | Tempered,Low Iron | 3.2 mm |  | 4 |  | MC4 |  |  | Yes | Yes |  | TÜV Rheinland / 60028679 | http://www.tuvdotcom.com/certificates/60028679?locale=en&page_number=3 | TÜV Rheinland / 60028680 | http://www.tuvdotcom.com/certificates/60028680?locale=en&page_number=3 |  |  | http://www.enfsolar.com/ApolloF/solar/Product/pdf/crystalline/5029c77f01dd1.pdf | http://img.enfsolar.com/ApolloF/solar/Product/logo/crystalline/5029c77976407.JPG | http://www.enfsolar.com/directory/panel/2556
2556 | Titan Energy Systems Ltd. | India | TITAN S5-96 | http://www.enfsolar.com/pv/panel-datasheet/Monocrystalline/679/2997 | 235 ~ 245 Wp | 240 | 5 Years | 12 Years, 90% | 25 Years, 80% | 240 W | 48.99 V | 4.9 A | 59.9 V | 5.25 A | 13.9% | 2% | [6 empty] | 45 °C | -40~85 °C | -0.41% | -0.313% | 0.07% | 1000 V |  |  | 1614 mm | 1069 mm | 42 mm | 20 kg | Monocrystalline | 125×125 mm | 96 | Tempered,Low Iron | 3.2 mm |  | 4 |  | MC4 |  |  | Yes | Yes |  | TÜV Rheinland / 60028679 | http://www.tuvdotcom.com/certificates/60028679?locale=en&page_number=3 | TÜV Rheinland / 60028680 | http://www.tuvdotcom.com/certificates/60028680?locale=en&page_number=3 |  |  | http://www.enfsolar.com/ApolloF/solar/Product/pdf/crystalline/5029c77f01dd1.pdf | http://img.enfsolar.com/ApolloF/solar/Product/logo/crystalline/5029c77976407.JPG | http://www.enfsolar.com/directory/panel/2556
2556 | Titan Energy Systems Ltd. | India | TITAN S5-96 | http://www.enfsolar.com/pv/panel-datasheet/Monocrystalline/679/2998 | 235 ~ 245 Wp | 245 | 5 Years | 12 Years, 90% | 25 Years, 80% | 245 W | 49.12 V | 4.99 A | 60.1 V | 5.29 A | 14.2% | 2% | [6 empty] | 45 °C | -40~85 °C | -0.41% | -0.313% | 0.07% | 1000 V |  |  | 1614 mm | 1069 mm | 42 mm | 20 kg | Monocrystalline | 125×125 mm | 96 | Tempered,Low Iron | 3.2 mm |  | 4 |  | MC4 |  |  | Yes | Yes |  | TÜV Rheinland / 60028679 | http://www.tuvdotcom.com/certificates/60028679?locale=en&page_number=3 | TÜV Rheinland / 60028680 | http://www.tuvdotcom.com/certificates/60028680?locale=en&page_number=3 |  |  | http://www.enfsolar.com/ApolloF/solar/Product/pdf/crystalline/5029c77f01dd1.pdf | http://img.enfsolar.com/ApolloF/solar/Product/logo/crystalline/5029c77976407.JPG | http://www.enfsolar.com/directory/panel/2556
2556 | Titan Energy Systems Ltd. | India | TITAN S6-36 | http://www.enfsolar.com/pv/panel-datasheet/Monocrystalline/687/3041 | 120 ~ 150 Wp | 120 | 5 Years | 12 Years, 90% | 25 Years, 80% | 120 W | 16.33 V | 7.35 A | 20.86 V | 7.9 A | 12.3% | 2.5% | 2.5% | [5 empty] | 45±1 °C | -40~85 °C | -0.46% | -0.36% | 0.03% | 1000 V |  | 15 A | 1479 mm | 659 mm | 42 mm | 11.2 kg | Monocrystalline | 156×156 mm | 36 | Tempered,Low Iron | 3.2 mm |  | 2 |  | MC4 |  |  | Yes | Yes |  | TÜV Rheinland / 60028679 | http://www.tuvdotcom.com/certificates/60028679?locale=en&page_number=4 | TÜV Rheinland / 60028680 | http://www.tuvdotcom.com/certificates/60028680?locale=en&page_number=4 |  |  | http://www.enfsolar.com/ApolloF/solar/Product/pdf/crystalline/5029ca21e232c.pdf | http://img.enfsolar.com/ApolloF/solar/Product/logo/crystalline/5029ca1d00413.JPG | http://www.enfsolar.com/directory/panel/2556
2556 | Titan Energy Systems Ltd. | India | TITAN S6-36 | http://www.enfsolar.com/pv/panel-datasheet/Monocrystalline/687/3042 | 120 ~ 150 Wp | 125 | 5 Years | 12 Years, 90% | 25 Years, 80% | 125 W | 16.66 V | 7.51 A | 21.02 V | 8.01 A | 12.8% | 2.5% | 2.5% | [5 empty] | 45±1 °C | -40~85 °C | -0.46% | -0.36% | 0.03% | 1000 V |  | 15 A | 1479 mm | 659 mm | 42 mm | 11.2 kg | Monocrystalline | 156×156 mm | 36 | Tempered,Low Iron | 3.2 mm |  | 2 |  | MC4 |  |  | Yes | Yes |  | TÜV Rheinland / 60028679 | http://www.tuvdotcom.com/certificates/60028679?locale=en&page_number=4 | TÜV Rheinland / 60028680 | http://www.tuvdotcom.com/certificates/60028680?locale=en&page_number=4 |  |  | http://www.enfsolar.com/ApolloF/solar/Product/pdf/crystalline/5029ca21e232c.pdf | http://img.enfsolar.com/ApolloF/solar/Product/logo/crystalline/5029ca1d00413.JPG | http://www.enfsolar.com/directory/panel/2556
2556 | Titan Energy Systems Ltd. | India | TITAN S6-36 | http://www.enfsolar.com/pv/panel-datasheet/Monocrystalline/687/3043 | 120 ~ 150 Wp | 130 | 5 Years | 12 Years, 90% | 25 Years, 80% | 130 W | 16.95 V | 7.67 A | 21.19 V | 8.21 A | 13.3% | 2.5% | 2.5% | [5 empty] | 45±1 °C | -40~85 °C | -0.46% | -0.36% | 0.03% | 1000 V |  | 15 A | 1479 mm | 659 mm | 42 mm | 11.2 kg | Monocrystalline | 156×156 mm | 36 | Tempered,Low Iron | 3.2 mm |  | 2 |  | MC4 |  |  | Yes | Yes |  | TÜV Rheinland / 60028679 | http://www.tuvdotcom.com/certificates/60028679?locale=en&page_number=4 | TÜV Rheinland / 60028680 | http://www.tuvdotcom.com/certificates/60028680?locale=en&page_number=4 |  |  | http://www.enfsolar.com/ApolloF/solar/Product/pdf/crystalline/5029ca21e232c.pdf | http://img.enfsolar.com/ApolloF/solar/Product/logo/crystalline/5029ca1d00413.JPG | http://www.enfsolar.com/directory/panel/2556
2556 | Titan Energy Systems Ltd. | India | TITAN S6-36 | http://www.enfsolar.com/pv/panel-datasheet/Monocrystalline/687/3044 | 120 ~ 150 Wp | 135 | 5 Years | 12 Years, 90% | 25 Years, 80% | 135 W | 17.2 V | 7.85 A | 21.56 V | 8.4 A | 13.9% | 2.5% | 2.5% | [5 empty] | 45±1 °C | -40~85 °C | -0.46% | -0.36% | 0.03% | 1000 V |  | 15 A | 1479 mm | 659 mm | 42 mm | 11.2 kg | Monocrystalline | 156×156 mm | 36 | Tempered,Low Iron | 3.2 mm |  | 2 |  | MC4 |  |  | Yes | Yes |  | TÜV Rheinland / 60028679 | http://www.tuvdotcom.com/certificates/60028679?locale=en&page_number=4 | TÜV Rheinland / 60028680 | http://www.tuvdotcom.com/certificates/60028680?locale=en&page_number=4 |  |  | http://www.enfsolar.com/ApolloF/solar/Product/pdf/crystalline/5029ca21e232c.pdf | http://img.enfsolar.com/ApolloF/solar/Product/logo/crystalline/5029ca1d00413.JPG | http://www.enfsolar.com/directory/panel/2556
2556 | Titan Energy Systems Ltd. | India | TITAN S6-36 | http://www.enfsolar.com/pv/panel-datasheet/Monocrystalline/687/3045 | 120 ~ 150 Wp | 140 | 5 Years | 12 Years, 90% | 25 Years, 80% | 140 W | 17.5 V | 8.01 A | 21.95 V | 8.6 A | 14.4% | 2.5% | 2.5% | [5 empty] | 45±1 °C | -40~85 °C | -0.46% | -0.36% | 0.03% | 1000 V |  | 15 A | 1479 mm | 659 mm | 42 mm | 11.2 kg | Monocrystalline | 156×156 mm | 36 | Tempered,Low Iron | 3.2 mm |  | 2 |  | MC4 |  |  | Yes | Yes |  | TÜV Rheinland / 60028679 | http://www.tuvdotcom.com/certificates/60028679?locale=en&page_number=4 | TÜV Rheinland / 60028680 | http://www.tuvdotcom.com/certificates/60028680?locale=en&page_number=4 |  |  | http://www.enfsolar.com/ApolloF/solar/Product/pdf/crystalline/5029ca21e232c.pdf | http://img.enfsolar.com/ApolloF/solar/Product/logo/crystalline/5029ca1d00413.JPG | http://www.enfsolar.com/directory/panel/2556
2556 | Titan Energy Systems Ltd. | India | TITAN S6-36 | http://www.enfsolar.com/pv/panel-datasheet/Monocrystalline/687/3046 | 120 ~ 150 Wp | 145 | 5 Years | 12 Years, 90% | 25 Years, 80% | 145 W | 17.91 V | 8.11 A | 22.41 V | 8.69 A | 14.9% | 2.5% | 2.5% | [5 empty] | 45±1 °C | -40~85 °C | -0.46% | -0.36% | 0.03% | 1000 V |  | 15 A | 1479 mm | 659 mm | 42 mm | 11.2 kg | Monocrystalline | 156×156 mm | 36 | Tempered,Low Iron | 3.2 mm |  | 2 |  | MC4 |  |  | Yes | Yes |  | TÜV Rheinland / 60028679 | http://www.tuvdotcom.com/certificates/60028679?locale=en&page_number=4 | TÜV Rheinland / 60028680 | http://www.tuvdotcom.com/certificates/60028680?locale=en&page_number=4 |  |  | http://www.enfsolar.com/ApolloF/solar/Product/pdf/crystalline/5029ca21e232c.pdf | http://img.enfsolar.com/ApolloF/solar/Product/logo/crystalline/5029ca1d00413.JPG | http://www.enfsolar.com/directory/panel/2556
2556 | Titan Energy Systems Ltd. | India | TITAN S6-36 | http://www.enfsolar.com/pv/panel-datasheet/Monocrystalline/687/3047 | 120 ~ 150 Wp | 150 | 5 Years | 12 Years, 90% | 25 Years, 80% | 150 W | 18.29 V | 8.21 A | 22.46 V | 8.79 A | 15.4% | 2.5% | 2.5% | [5 empty] | 45±1 °C | -40~85 °C | -0.46% | -0.36% | 0.03% | 1000 V |  | 15 A | 1479 mm | 659 mm | 42 mm | 11.2 kg | Monocrystalline | 156×156 mm | 36 | Tempered,Low Iron | 3.2 mm |  | 2 |  | MC4 |  |  | Yes | Yes |  | TÜV Rheinland / 60028679 | http://www.tuvdotcom.com/certificates/60028679?locale=en&page_number=4 | TÜV Rheinland / 60028680 | http://www.tuvdotcom.com/certificates/60028680?locale=en&page_number=4 |  |  | http://www.enfsolar.com/ApolloF/solar/Product/pdf/crystalline/5029ca21e232c.pdf | http://img.enfsolar.com/ApolloF/solar/Product/logo/crystalline/5029ca1d00413.JPG | http://www.enfsolar.com/directory/panel/2556
2556 | Titan Energy Systems Ltd. | India | TITAN S6-54 | http://www.enfsolar.com/pv/panel-datasheet/Monocrystalline/690/3055 | 215 ~ 225 Wp | 215 | 5 Years | 12 Years, 90% | 25 Years, 80% | 215 W | 26.67 V | 8.07 A | 33.48 V | 8.64 A | 14.9% | 2.5% | 2.5% | [5 empty] | 45±1 °C | -40~85 °C | -0.46% | -0.365% | 0.035% | 1000 V |  | 15 A | 1479 mm | 976 mm | 42 mm | 16.7 kg | Monocrystalline | 156×156 mm | 54 | Tempered,Low Iron | 3.2 mm |  | 3 |  | MC4 |  |  | Yes | Yes |  | TÜV Rheinland / 60028679 | http://www.tuvdotcom.com/certificates/60028679?locale=en&page_number=4 | TÜV Rheinland / 60028680 | http://www.tuvdotcom.com/certificates/60028680?locale=en&page_number=4 |  |  | http://www.enfsolar.com/ApolloF/solar/Product/pdf/crystalline/5029ce9d48205.pdf | http://img.enfsolar.com/ApolloF/solar/Product/logo/crystalline/5029ce96a4ea7.JPG | http://www.enfsolar.com/directory/panel/2556
2556 | Titan Energy Systems Ltd. | India | TITAN S6-54 | http://www.enfsolar.com/pv/panel-datasheet/Monocrystalline/690/3056 | 215 ~ 225 Wp | 220 | 5 Years | 12 Years, 90% | 25 Years, 80% | 220 W | 27.16 V | 8.11 A | 33.61 V | 8.69 A | 15.2% | 2.5% | 2.5% | [5 empty] | 45±1 °C | -40~85 °C | -0.46% | -0.365% | 0.035% | 1000 V |  | 15 A | 1479 mm | 976 mm | 42 mm | 16.7 kg | Monocrystalline | 156×156 mm | 54 | Tempered,Low Iron | 3.2 mm |  | 3 |  | MC4 |  |  | Yes | Yes |  | TÜV Rheinland / 60028679 | http://www.tuvdotcom.com/certificates/60028679?locale=en&page_number=4 | TÜV Rheinland / 60028680 | http://www.tuvdotcom.com/certificates/60028680?locale=en&page_number=4 |  |  | http://www.enfsolar.com/ApolloF/solar/Product/pdf/crystalline/5029ce9d48205.pdf | http://img.enfsolar.com/ApolloF/solar/Product/logo/crystalline/5029ce96a4ea7.JPG | http://www.enfsolar.com/directory/panel/2556
2556 | Titan Energy Systems Ltd. | India | TITAN S6-54 | http://www.enfsolar.com/pv/panel-datasheet/Monocrystalline/690/3057 | 215 ~ 225 Wp | 225 | 5 Years | 12 Years, 90% | 25 Years, 80% | 225 W | 27.4 V | 8.22 A | 33.69 V | 8.79 A | 15.6% | 2.5% | 2.5% | [5 empty] | 45±1 °C | -40~85 °C | -0.46% | -0.365% | 0.035% | 1000 V |  | 15 A | 1479 mm | 976 mm | 42 mm | 16.7 kg | Monocrystalline | 156×156 mm | 54 | Tempered,Low Iron | 3.2 mm |  | 3 |  | MC4 |  |  | Yes | Yes |  | TÜV Rheinland / 60028679 | http://www.tuvdotcom.com/certificates/60028679?locale=en&page_number=4 | TÜV Rheinland / 60028680 | http://www.tuvdotcom.com/certificates/60028680?locale=en&page_number=4 |  |  | http://www.enfsolar.com/ApolloF/solar/Product/pdf/crystalline/5029ce9d48205.pdf | http://img.enfsolar.com/ApolloF/solar/Product/logo/crystalline/5029ce96a4ea7.JPG | http://www.enfsolar.com/directory/panel/2556
2556 | Titan Energy Systems Ltd. | India | TITAN S6-60 | http://www.enfsolar.com/pv/panel-datasheet/Monocrystalline/694/3075 | 225 ~ 250 Wp | 225 | 5 Years | 12 Years, 90% | 25 Years, 80% | 225 W | 28.63 V | 7.93 A | 37.5 V | 8.52 A | 13.8% | 2.5% | 2.5% | [5 empty] | 45±1 °C | -40~85 °C | -0.45% | -0.365% | 0.035% | 1000 V |  | 15 A | 1657 mm | 987 mm | 42 mm | 19 kg | Monocrystalline | 156×156 mm | 60 | Tempered,Low Iron | 3.2 mm |  | 3 |  | MC4 |  |  | Yes | Yes |  | TÜV Rheinland / 60028679 | http://www.tuvdotcom.com/certificates/60028679?locale=en&page_number=4 | TÜV Rheinland / 60028680 | http://www.tuvdotcom.com/certificates/60028680?locale=en&page_number=4 |  |  | http://www.enfsolar.com/ApolloF/solar/Product/pdf/crystalline/5029cfb7bd1c8.pdf | http://img.enfsolar.com/ApolloF/solar/Product/logo/crystalline/5029cfae6f723.JPG | http://www.enfsolar.com/directory/panel/2556
2556 | Titan Energy Systems Ltd. | India | TITAN S6-60 | http://www.enfsolar.com/pv/panel-datasheet/Monocrystalline/694/3076 | 225 ~ 250 Wp | 230 | 5 Years | 12 Years, 90% | 25 Years, 80% | 230 W | 29.24 V | 7.87 A | 37.44 V | 8.49 A | 14.1% | 2.5% | 2.5% | [5 empty] | 45±1 °C | -40~85 °C | -0.45% | -0.365% | 0.035% | 1000 V |  | 15 A | 1657 mm | 987 mm | 42 mm | 19 kg | Monocrystalline | 156×156 mm | 60 | Tempered,Low Iron | 3.2 mm |  | 3 |  | MC4 |  |  | Yes | Yes |  | TÜV Rheinland / 60028679 | http://www.tuvdotcom.com/certificates/60028679?locale=en&page_number=4 | TÜV Rheinland / 60028680 | http://www.tuvdotcom.com/certificates/60028680?locale=en&page_number=4 |  |  | http://www.enfsolar.com/ApolloF/solar/Product/pdf/crystalline/5029cfb7bd1c8.pdf | http://img.enfsolar.com/ApolloF/solar/Product/logo/crystalline/5029cfae6f723.JPG | http://www.enfsolar.com/directory/panel/2556
2556 | Titan Energy Systems Ltd. | India | TITAN S6-60 | http://www.enfsolar.com/pv/panel-datasheet/Monocrystalline/694/3077 | 225 ~ 250 Wp | 235 | 5 Years | 12 Years, 90% | 25 Years, 80% | 235 W | 29.48 V | 8 A | 37.44 V | 8.52 A | 14.4% | 2.5% | 2.5% | [5 empty] | 45±1 °C | -40~85 °C | -0.45% | -0.365% | 0.035% | 1000 V |  | 15 A | 1657 mm | 987 mm | 42 mm | 19 kg | Monocrystalline | 156×156 mm | 60 | Tempered,Low Iron | 3.2 mm |  | 3 |  | MC4 |  |  | Yes | Yes |  | TÜV Rheinland / 60028679 | http://www.tuvdotcom.com/certificates/60028679?locale=en&page_number=4 | TÜV Rheinland / 60028680 | http://www.tuvdotcom.com/certificates/60028680?locale=en&page_number=4 |  |  | http://www.enfsolar.com/ApolloF/solar/Product/pdf/crystalline/5029cfb7bd1c8.pdf | http://img.enfsolar.com/ApolloF/solar/Product/logo/crystalline/5029cfae6f723.JPG | http://www.enfsolar.com/directory/panel/2556
2556 | Titan Energy Systems Ltd. | India | TITAN S6-60 | http://www.enfsolar.com/pv/panel-datasheet/Monocrystalline/694/3078 | 225 ~ 250 Wp | 240 | 5 Years | 12 Years, 90% | 25 Years, 80% | 240 W | 29.6 V | 8.12 A | 37.5 V | 8.58 A | 14.7% | 2.5% | 2.5% | [5 empty] | 45±1 °C | -40~85 °C | -0.45% | -0.365% | 0.035% | 1000 V |  | 15 A | 1657 mm | 987 mm | 42 mm | 19 kg | Monocrystalline | 156×156 mm | 60 | Tempered,Low Iron | 3.2 mm |  | 3 |  | MC4 |  |  | Yes | Yes |  | TÜV Rheinland / 60028679 | http://www.tuvdotcom.com/certificates/60028679?locale=en&page_number=4 | TÜV Rheinland / 60028680 | http://www.tuvdotcom.com/certificates/60028680?locale=en&page_number=4 |  |  | http://www.enfsolar.com/ApolloF/solar/Product/pdf/crystalline/5029cfb7bd1c8.pdf | http://img.enfsolar.com/ApolloF/solar/Product/logo/crystalline/5029cfae6f723.JPG | http://www.enfsolar.com/directory/panel/2556
2556 | Titan Energy Systems Ltd. | India | TITAN S6-60 | http://www.enfsolar.com/pv/panel-datasheet/Monocrystalline/694/3079 | 225 ~ 250 Wp | 245 | 5 Years | 12 Years, 90% | 25 Years, 80% | 245 W | 29.8 V | 8.25 A | 37.5 V | 8.73 A | 15% | 2.5% | 2.5% | [5 empty] | 45±1 °C | -40~85 °C | -0.45% | -0.365% | 0.035% | 1000 V |  | 15 A | 1657 mm | 987 mm | 42 mm | 19 kg | Monocrystalline | 156×156 mm | 60 | Tempered,Low Iron | 3.2 mm |  | 3 |  | MC4 |  |  | Yes | Yes |  | TÜV Rheinland / 60028679 | http://www.tuvdotcom.com/certificates/60028679?locale=en&page_number=4 | TÜV Rheinland / 60028680 | http://www.tuvdotcom.com/certificates/60028680?locale=en&page_number=4 |  |  | http://www.enfsolar.com/ApolloF/solar/Product/pdf/crystalline/5029cfb7bd1c8.pdf | http://img.enfsolar.com/ApolloF/solar/Product/logo/crystalline/5029cfae6f723.JPG | http://www.enfsolar.com/directory/panel/2556
2556 | Titan Energy Systems Ltd. | India | TITAN S6-60 | http://www.enfsolar.com/pv/panel-datasheet/Monocrystalline/694/3080 | 225 ~ 250 Wp | 250 | 5 Years | 12 Years, 90% | 25 Years, 80% | 250 W | 30.01 V | 8.33 A | 37.54 V | 8.76 A | 15.3% | 2.5% | 2.5% | [5 empty] | 45±1 °C | -40~85 °C | -0.45% | -0.365% | 0.035% | 1000 V |  | 15 A | 1657 mm | 987 mm | 42 mm | 19 kg | Monocrystalline | 156×156 mm | 60 | Tempered,Low Iron | 3.2 mm |  | 3 |  | MC4 |  |  | Yes | Yes |  | TÜV Rheinland / 60028679 | http://www.tuvdotcom.com/certificates/60028679?locale=en&page_number=4 | TÜV Rheinland / 60028680 | http://www.tuvdotcom.com/certificates/60028680?locale=en&page_number=4 |  |  | http://www.enfsolar.com/ApolloF/solar/Product/pdf/crystalline/5029cfb7bd1c8.pdf | http://img.enfsolar.com/ApolloF/solar/Product/logo/crystalline/5029cfae6f723.JPG | http://www.enfsolar.com/directory/panel/2556
2556 | Titan Energy Systems Ltd. | India | TITAN S6-72 | http://www.enfsolar.com/pv/panel-datasheet/Monocrystalline/699/3103 | 285 ~ 300 Wp | 285 | 5 Years | 12 Years, 90% | 25 Years, 80% | 285 W | 35.36 V | 8.06 A | 44.64 V | 8.64 A | 14.6% | 2.5% | 2.5% | [5 empty] | 45±1 °C | -40~85 °C | -0.46% | -0.36% | 0.03% | 1000 V |  | 15 A | 1975 mm | 988 mm | 50 mm | 27 kg | Monocrystalline | 156×156 mm | 72 | Tempered,Low Iron | 4 mm |  | 3 |  | MC4 |  |  | Yes | Yes |  | TÜV Rheinland / 60028679 | http://www.tuvdotcom.com/certificates/60028679?locale=en&page_number=4 | TÜV Rheinland / 60028680 | http://www.tuvdotcom.com/certificates/60028680?locale=en&page_number=4 |  |  | http://www.enfsolar.com/ApolloF/solar/Product/pdf/crystalline/5029d153af0fa.pdf | http://img.enfsolar.com/ApolloF/solar/Product/logo/crystalline/5029d14f4c42b.JPG | http://www.enfsolar.com/directory/panel/2556
2556 | Titan Energy Systems Ltd. | India | TITAN S6-72 | http://www.enfsolar.com/pv/panel-datasheet/Monocrystalline/699/3104 | 285 ~ 300 Wp | 290 | 5 Years | 12 Years, 90% | 25 Years, 80% | 290 W | 35.92 V | 8.08 A | 44.71 V | 8.67 A | 14.9% | 2.5% | 2.5% | [5 empty] | 45±1 °C | -40~85 °C | -0.46% | -0.36% | 0.03% | 1000 V |  | 15 A | 1975 mm | 988 mm | 50 mm | 27 kg | Monocrystalline | 156×156 mm | 72 | Tempered,Low Iron | 4 mm |  | 3 |  | MC4 |  |  | Yes | Yes |  | TÜV Rheinland / 60028679 | http://www.tuvdotcom.com/certificates/60028679?locale=en&page_number=4 | TÜV Rheinland / 60028680 | http://www.tuvdotcom.com/certificates/60028680?locale=en&page_number=4 |  |  | http://www.enfsolar.com/ApolloF/solar/Product/pdf/crystalline/5029d153af0fa.pdf | http://img.enfsolar.com/ApolloF/solar/Product/logo/crystalline/5029d14f4c42b.JPG | http://www.enfsolar.com/directory/panel/2556
2556 | Titan Energy Systems Ltd. | India | TITAN S6-72 | http://www.enfsolar.com/pv/panel-datasheet/Monocrystalline/699/3105 | 285 ~ 300 Wp | 295 | 5 Years | 12 Years, 90% | 25 Years, 80% | 295 W | 36.34 V | 8.12 A | 44.85 V | 8.71 A | 15.1% | 2.5% | 2.5% | [5 empty] | 45±1 °C | -40~85 °C | -0.46% | -0.36% | 0.03% | 1000 V |  | 15 A | 1975 mm | 988 mm | 50 mm | 27 kg | Monocrystalline | 156×156 mm | 72 | Tempered,Low Iron | 4 mm |  | 3 |  | MC4 |  |  | Yes | Yes |  | TÜV Rheinland / 60028679 | http://www.tuvdotcom.com/certificates/60028679?locale=en&page_number=4 | TÜV Rheinland / 60028680 | http://www.tuvdotcom.com/certificates/60028680?locale=en&page_number=4 |  |  | http://www.enfsolar.com/ApolloF/solar/Product/pdf/crystalline/5029d153af0fa.pdf | http://img.enfsolar.com/ApolloF/solar/Product/logo/crystalline/5029d14f4c42b.JPG | http://www.enfsolar.com/directory/panel/2556
2556 | Titan Energy Systems Ltd. | India | TITAN S6-72 | http://www.enfsolar.com/pv/panel-datasheet/Monocrystalline/699/3106 | 285 ~ 300 Wp | 300 | 5 Years | 12 Years, 90% | 25 Years, 80% | 300 W | 36.55 V | 8.21 A | 45 V | 8.79 A | 15.4% | 2.5% | 2.5% | [5 empty] | 45±1 °C | -40~85 °C | -0.46% | -0.36% | 0.03% | 1000 V |  | 15 A | 1975 mm | 988 mm | 50 mm | 27 kg | Monocrystalline | 156×156 mm | 72 | Tempered,Low Iron | 4 mm |  | 3 |  | MC4 |  |  | Yes | Yes |  | TÜV Rheinland / 60028679 | http://www.tuvdotcom.com/certificates/60028679?locale=en&page_number=4 | TÜV Rheinland / 60028680 | http://www.tuvdotcom.com/certificates/60028680?locale=en&page_number=4 |  |  | http://www.enfsolar.com/ApolloF/solar/Product/pdf/crystalline/5029d153af0fa.pdf | http://img.enfsolar.com/ApolloF/solar/Product/logo/crystalline/5029d14f4c42b.JPG | http://www.enfsolar.com/directory/panel/2556
2556 | Titan Energy Systems Ltd. | India | TITIAN M5-72 | http://www.enfsolar.com/pv/panel-datasheet/Polycrystalline/630/2764 | 150 ~ 165 Wp | 150 | 5 Years | 12 Years, 90% | 25 Years, 80% | 150 W | 34.85 V | 4.3 A | 43.2 V | 4.81 A | 11.6% | 3.5% | [6 empty] | 45 °C | -40~85 °C | -0.4% | 0.01% | -0.04% | 1000 V |  | 12 A | 1614 mm | 804 mm | 42 mm | 16 kg | Polycrystalline | 125×125 mm | 72 | Tempered,Low Iron | 3.2 mm |  | 4 |  | MC4 | [11 empty] | http://www.enfsolar.com/ApolloF/solar/Product/pdf/crystalline/5029ab0d48868.pdf | http://img.enfsolar.com/ApolloF/solar/Product/logo/crystalline/5029ab067b714.JPG | http://www.enfsolar.com/directory/panel/2556
2556 | Titan Energy Systems Ltd. | India | TITIAN M5-72 | http://www.enfsolar.com/pv/panel-datasheet/Polycrystalline/630/2765 | 150 ~ 165 Wp | 160 | 5 Years | 12 Years, 90% | 25 Years, 80% | 160 W | 34.92 V | 4.58 A | 44.06 V | 5.02 A | 12.3% | 3% | [6 empty] | 45 °C | -40~85 °C | -0.4% | 0.01% | -0.04% | 1000 V |  | 12 A | 1614 mm | 804 mm | 42 mm | 16 kg | Polycrystalline | 125×125 mm | 72 | Tempered,Low Iron | 3.2 mm |  | 4 |  | MC4 | [11 empty] | http://www.enfsolar.com/ApolloF/solar/Product/pdf/crystalline/5029ab0d48868.pdf | http://img.enfsolar.com/ApolloF/solar/Product/logo/crystalline/5029ab067b714.JPG | http://www.enfsolar.com/directory/panel/2556
2556 | Titan Energy Systems Ltd. | India | TITIAN M5-72 | http://www.enfsolar.com/pv/panel-datasheet/Polycrystalline/630/2766 | 150 ~ 165 Wp | 165 | 5 Years | 12 Years, 90% | 25 Years, 80% | 165 W | 35 V | 4.71 A | 44.35 V | 5.11 A | 12.7% | 3% | [6 empty] | 45 °C | -40~85 °C | -0.4% | 0.01% | -0.04% | 1000 V |  | 12 A | 1614 mm | 804 mm | 42 mm | 16 kg | Polycrystalline | 125×125 mm | 72 | Tempered,Low Iron | 3.2 mm |  | 4 |  | MC4 | [11 empty] | http://www.enfsolar.com/ApolloF/solar/Product/pdf/crystalline/5029ab0d48868.pdf | http://img.enfsolar.com/ApolloF/solar/Product/logo/crystalline/5029ab067b714.JPG | http://www.enfsolar.com/directory/panel/2556
16831 | TM Solar Power Co., Ltd. | China | TM090M-36 | http://www.enfsolar.com/pv/panel-datasheet/Monocrystalline/2233/8747 | 75 ~ 90 Wp | TM075M-36 | 10 Years | 10 Years, 90% | 25 Years, 80% | 75 W | 17.8 V | 4.22 A | 21.6 V | 4.72 A | 11.6% | 6.5% | [6 empty] | 47±2 °C | -40~85 °C |  |  |  | 715 V |  | 10 A | 1482 mm | 676 mm | 40 mm | 12 kg | Monocrystalline | 156×156 mm | 36 | Tempered,High Transmittance,Low Iron | 3.2 mm |  |  |  |  | 4 mm² | 1000 mm | [10 empty] | http://img.enfsolar.com/ApolloF/solar/Product/logo/crystalline/5099b7d420c70.JPG | http://www.enfsolar.com/directory/panel/16831
16831 | TM Solar Power Co., Ltd. | China | TM090M-36 | http://www.enfsolar.com/pv/panel-datasheet/Monocrystalline/2233/8748 | 75 ~ 90 Wp | TM080M-36 | 10 Years | 10 Years, 90% | 25 Years, 80% | 80 W | 18.2 V | 4.4 A | 22.1 V | 4.89 A | 12.4% | 6.5% | [6 empty] | 47±2 °C | -40~85 °C |  |  |  | 715 V |  | 10 A | 1482 mm | 676 mm | 40 mm | 12 kg | Monocrystalline | 156×156 mm | 36 | Tempered,High Transmittance,Low Iron | 3.2 mm |  |  |  |  | 4 mm² | 1000 mm | [10 empty] | http://img.enfsolar.com/ApolloF/solar/Product/logo/crystalline/5099b7d420c70.JPG | http://www.enfsolar.com/directory/panel/16831
16831 | TM Solar Power Co., Ltd. | China | TM090M-36 | http://www.enfsolar.com/pv/panel-datasheet/Monocrystalline/2233/8749 | 75 ~ 90 Wp | TM085M-36 | 10 Years | 10 Years, 90% | 25 Years, 80% | 85 W | 18.5 V | 4.59 A | 22.2 V | 5.14 A | 13.1% | 6% | [6 empty] | 47±2 °C | -40~85 °C |  |  |  | 715 V |  | 10 A | 1482 mm | 676 mm | 40 mm | 12 kg | Monocrystalline | 156×156 mm | 36 | Tempered,High Transmittance,Low Iron | 3.2 mm |  |  |  |  | 4 mm² | 1000 mm | [10 empty] | http://img.enfsolar.com/ApolloF/solar/Product/logo/crystalline/5099b7d420c70.JPG | http://www.enfsolar.com/directory/panel/16831
16831 | TM Solar Power Co., Ltd. | China | TM090M-36 | http://www.enfsolar.com/pv/panel-datasheet/Monocrystalline/2233/8750 | 75 ~ 90 Wp | TM090M-36 | 10 Years | 10 Years, 90% | 25 Years, 80% | 90 W | 18.5 V | 4.86 A | 22.4 V | 5.3 A | 13.9% | 5.5% | [6 empty] | 47±2 °C | -40~85 °C |  |  |  | 715 V |  | 10 A | 1482 mm | 676 mm | 40 mm | 12 kg | Monocrystalline | 156×156 mm | 36 | Tempered,High Transmittance,Low Iron | 3.2 mm |  |  |  |  | 4 mm² | 1000 mm | Yes | Yes |  | TÜV SÜD / Z2120277970012 | https://certificateexplorer.tuev-sued.de/CertDetail_eng.aspx?CertNo=Z2%2012%2002%2077970%20012&CertTyp=no | TÜV SÜD / Z2120277970012 | https://certificateexplorer.tuev-sued.de/CertDetail_eng.aspx?CertNo=Z2%2012%2002%2077970%20012&CertTyp=no |  |  |  | http://img.enfsolar.com/ApolloF/solar/Product/logo/crystalline/5099b7d420c70.JPG | http://www.enfsolar.com/directory/panel/16831
16831 | TM Solar Power Co., Ltd. | China | TM145P-36 | http://www.enfsolar.com/pv/panel-datasheet/Polycrystalline/2268/8894 | 125 ~ 145 Wp | TM125P-36 | 10 Years | 10 Years, 90% | 25 Years, 80% | 125 W | 17.85 V | 7 A | 21.6 V | 8 A | 12.48% | 4% | [6 empty] | 47±2 °C | -40~85 °C |  |  |  | 1000 V |  | 15 A | 1482 mm | 676 mm | 40 mm | 12 kg | Polycrystalline | 156×156 mm | 36 | Tempered,High Transmittance,Low Iron | 3.2 mm |  |  |  |  | 4 mm² | 1000 mm | [10 empty] | http://img.enfsolar.com/ApolloF/solar/Product/logo/crystalline/5099c4c365a96.JPG | http://www.enfsolar.com/directory/panel/16831
16831 | TM Solar Power Co., Ltd. | China | TM145P-36 | http://www.enfsolar.com/pv/panel-datasheet/Polycrystalline/2268/8895 | 125 ~ 145 Wp | TM130P-36 | 10 Years | 10 Years, 90% | 25 Years, 80% | 130 W | 17.9 V | 7.3 A | 21.74 V | 8.05 A | 12.97% | 4% | [6 empty] | 47±2 °C | -40~85 °C |  |  |  | 1000 V |  | 15 A | 1482 mm | 676 mm | 40 mm | 12 kg | Polycrystalline | 156×156 mm | 36 | Tempered,High Transmittance,Low Iron | 3.2 mm |  |  |  |  | 4 mm² | 1000 mm | [10 empty] | http://img.enfsolar.com/ApolloF/solar/Product/logo/crystalline/5099c4c365a96.JPG | http://www.enfsolar.com/directory/panel/16831
16831 | TM Solar Power Co., Ltd. | China | TM145P-36 | http://www.enfsolar.com/pv/panel-datasheet/Polycrystalline/2268/8896 | 125 ~ 145 Wp | TM135P-36 | 10 Years | 10 Years, 90% | 25 Years, 80% | 135 W | 18 V | 7.5 A | 21.85 V | 8.18 A | 13.47% | 3.5% | [6 empty] | 47±2 °C | -40~85 °C |  |  |  | 1000 V |  | 15 A | 1482 mm | 676 mm | 40 mm | 12 kg | Polycrystalline | 156×156 mm | 36 | Tempered,High Transmittance,Low Iron | 3.2 mm |  |  |  |  | 4 mm² | 1000 mm | [10 empty] | http://img.enfsolar.com/ApolloF/solar/Product/logo/crystalline/5099c4c365a96.JPG | http://www.enfsolar.com/directory/panel/16831
16831 | TM Solar Power Co., Ltd. | China | TM145P-36 | http://www.enfsolar.com/pv/panel-datasheet/Polycrystalline/2268/8897 | 125 ~ 145 Wp | TM140P-36 | 10 Years | 10 Years, 90% | 25 Years, 80% | 140 W | 18.3 V | 7.65 A | 21.95 V | 8.25 A | 13.97% | 3.5% | [6 empty] | 47±2 °C | -40~85 °C |  |  |  | 1000 V |  | 15 A | 1482 mm | 676 mm | 40 mm | 12 kg | Polycrystalline | 156×156 mm | 36 | Tempered,High Transmittance,Low Iron | 3.2 mm |  |  |  |  | 4 mm² | 1000 mm | [10 empty] | http://img.enfsolar.com/ApolloF/solar/Product/logo/crystalline/5099c4c365a96.JPG | http://www.enfsolar.com/directory/panel/16831
16831 | TM Solar Power Co., Ltd. | China | TM145P-36 | http://www.enfsolar.com/pv/panel-datasheet/Polycrystalline/2268/8898 | 125 ~ 145 Wp | TM145P-36 | 10 Years | 10 Years, 90% | 25 Years, 80% | 145 W | 18.6 V | 7.8 A | 22.3 V | 8.4 A | 14.5% | 3.5% | [6 empty] | 47±2 °C | -40~85 °C |  |  |  | 1000 V |  | 15 A | 1482 mm | 676 mm | 40 mm | 12 kg | Polycrystalline | 156×156 mm | 36 | Tempered,High Transmittance,Low Iron | 3.2 mm |  |  |  |  | 4 mm² | 1000 mm | [10 empty] | http://img.enfsolar.com/ApolloF/solar/Product/logo/crystalline/5099c4c365a96.JPG | http://www.enfsolar.com/directory/panel/16831
16831 | TM Solar Power Co., Ltd. | China | TM190M-72 | http://www.enfsolar.com/pv/panel-datasheet/Monocrystalline/2243/8789 | 170 ~ 190 Wp | TM170M-72 | 10 Years | 10 Years, 90% | 25 Years, 80% | 170 W | 35.2 V | 4.83 A | 43.8 V | 5.14 A | 13.3% | [8 empty] | -40~85 °C |  |  |  | 1000 V |  |  | 1580 mm | 808 mm | 40 mm | 15.5 kg | Monocrystalline | 125×125 mm | 72 | Tempered,High Transmittance,Low Iron | 3.2 mm |  | 3 | IP 65 |  | 4 mm² | 1000 mm | Yes | Yes |  | TÜV SÜD / Z2120277970012 | https://certificateexplorer.tuev-sued.de/CertDetail_eng.aspx?CertNo=Z2%2012%2002%2077970%20012&CertTyp=no | TÜV SÜD / Z2120277970012 | https://certificateexplorer.tuev-sued.de/CertDetail_eng.aspx?CertNo=Z2%2012%2002%2077970%20012&CertTyp=no |  |  |  | http://img.enfsolar.com/ApolloF/solar/Product/logo/crystalline/5099baca96628.JPG | http://www.enfsolar.com/directory/panel/16831
16831 | TM Solar Power Co., Ltd. | China | TM190M-72 | http://www.enfsolar.com/pv/panel-datasheet/Monocrystalline/2243/8790 | 170 ~ 190 Wp | TM175M-72 | 10 Years | 10 Years, 90% | 25 Years, 80% | 175 W | 35.3 V | 4.96 A | 44.2 V | 5.2 A | 13.7% | [8 empty] | -40~85 °C |  |  |  | 1000 V |  |  | 1580 mm | 808 mm | 40 mm | 15.5 kg | Monocrystalline | 125×125 mm | 72 | Tempered,High Transmittance,Low Iron | 3.2 mm |  | 3 | IP 65 |  | 4 mm² | 1000 mm | Yes | Yes |  | TÜV SÜD / Z2120277970012 | https://certificateexplorer.tuev-sued.de/CertDetail_eng.aspx?CertNo=Z2%2012%2002%2077970%20012&CertTyp=no | TÜV SÜD / Z2120277970012 | https://certificateexplorer.tuev-sued.de/CertDetail_eng.aspx?CertNo=Z2%2012%2002%2077970%20012&CertTyp=no |  |  |  | http://img.enfsolar.com/ApolloF/solar/Product/logo/crystalline/5099baca96628.JPG | http://www.enfsolar.com/directory/panel/16831
16831 | TM Solar Power Co., Ltd. | China | TM190M-72 | http://www.enfsolar.com/pv/panel-datasheet/Monocrystalline/2243/8791 | 170 ~ 190 Wp | TM180M-72 | 10 Years | 10 Years, 90% | 25 Years, 80% | 180 W | 36 V | 5 A | 44.8 V | 5.3 A | 14.1% | [8 empty] | -40~85 °C |  |  |  | 1000 V |  |  | 1580 mm | 808 mm | 40 mm | 15.5 kg | Monocrystalline | 125×125 mm | 72 | Tempered,High Transmittance,Low Iron | 3.2 mm |  | 3 | IP 65 |  | 4 mm² | 1000 mm | Yes | Yes |  | TÜV SÜD / Z2120277970012 | https://certificateexplorer.tuev-sued.de/CertDetail_eng.aspx?CertNo=Z2%2012%2002%2077970%20012&CertTyp=no | TÜV SÜD / Z2120277970012 | https://certificateexplorer.tuev-sued.de/CertDetail_eng.aspx?CertNo=Z2%2012%2002%2077970%20012&CertTyp=no |  |  |  | http://img.enfsolar.com/ApolloF/solar/Product/logo/crystalline/5099baca96628.JPG | http://www.enfsolar.com/directory/panel/16831
16831 | TM Solar Power Co., Ltd. | China | TM190M-72 | http://www.enfsolar.com/pv/panel-datasheet/Monocrystalline/2243/8792 | 170 ~ 190 Wp | TM185M-72 | 10 Years | 10 Years, 90% | 25 Years, 80% | 185 W | 36.27 V | 5.1 A | 45 V | 5.5 A | 14.5% | [8 empty] | -40~85 °C |  |  |  | 1000 V |  |  | 1580 mm | 808 mm | 40 mm | 15.5 kg | Monocrystalline | 125×125 mm | 72 | Tempered,High Transmittance,Low Iron | 3.2 mm |  | 3 | IP 65 |  | 4 mm² | 1000 mm | Yes | Yes |  | TÜV SÜD / Z2120277970012 | https://certificateexplorer.tuev-sued.de/CertDetail_eng.aspx?CertNo=Z2%2012%2002%2077970%20012&CertTyp=no | TÜV SÜD / Z2120277970012 | https://certificateexplorer.tuev-sued.de/CertDetail_eng.aspx?CertNo=Z2%2012%2002%2077970%20012&CertTyp=no |  |  |  | http://img.enfsolar.com/ApolloF/solar/Product/logo/crystalline/5099baca96628.JPG | http://www.enfsolar.com/directory/panel/16831
16831 | TM Solar Power Co., Ltd. | China | TM190M-72 | http://www.enfsolar.com/pv/panel-datasheet/Monocrystalline/2243/8793 | 170 ~ 190 Wp | TM190M-72 | 10 Years | 10 Years, 90% | 25 Years, 80% | 190 W | 36.5 V | 5.2 A | 45.2 V | 5.6 A | 14.88% | [8 empty] | -40~85 °C |  |  |  | 1000 V |  |  | 1580 mm | 808 mm | 40 mm | 15.5 kg | Monocrystalline | 125×125 mm | 72 | Tempered,High Transmittance,Low Iron | 3.2 mm |  | 3 | IP 65 |  | 4 mm² | 1000 mm | Yes | Yes |  | TÜV SÜD / Z2120277970012 | https://certificateexplorer.tuev-sued.de/CertDetail_eng.aspx?CertNo=Z2%2012%2002%2077970%20012&CertTyp=no | TÜV SÜD / Z2120277970012 | https://certificateexplorer.tuev-sued.de/CertDetail_eng.aspx?CertNo=Z2%2012%2002%2077970%20012&CertTyp=no |  |  |  | http://img.enfsolar.com/ApolloF/solar/Product/logo/crystalline/5099baca96628.JPG | http://www.enfsolar.com/directory/panel/16831
16831 | TM Solar Power Co., Ltd. | China | TM195P-48 | http://www.enfsolar.com/pv/panel-datasheet/Polycrystalline/2256/8857 | 175 ~ 195 Wp | TM175P-48 | 10 Years | 10 Years, 90% | 25 Years, 80% | 175 W | 24 V | 7.3 A | 29.1 V | 8.1 A | 13.3% | 3% | [6 empty] | 47±2 °C | -40~85 °C |  |  |  | 1000 V |  | 15 A | 1324 mm | 992 mm | 40 mm | 15 kg | Polycrystalline | 156×156 mm | 48 | Tempered,High Transmittance,Low Iron | 3.2 mm |  |  |  |  | 4 mm² | 1000 mm | [11 empty] | http://www.enfsolar.com/directory/panel/16831
16831 | TM Solar Power Co., Ltd. | China | TM195P-48 | http://www.enfsolar.com/pv/panel-datasheet/Polycrystalline/2256/8858 | 175 ~ 195 Wp | TM180P-48 | 10 Years | 10 Years, 90% | 25 Years, 80% | 180 W | 24.4 V | 7.4 A | 29.2 V | 8.16 A | 13.7% | 3% | [6 empty] | 47±2 °C | -40~85 °C |  |  |  | 1000 V |  | 15 A | 1324 mm | 992 mm | 40 mm | 15 kg | Polycrystalline | 156×156 mm | 48 | Tempered,High Transmittance,Low Iron | 3.2 mm |  |  |  |  | 4 mm² | 1000 mm | [11 empty] | http://www.enfsolar.com/directory/panel/16831
16831 | TM Solar Power Co., Ltd. | China | TM195P-48 | http://www.enfsolar.com/pv/panel-datasheet/Polycrystalline/2256/8859 | 175 ~ 195 Wp | TM185P-48 | 10 Years | 10 Years, 90% | 25 Years, 80% | 185 W | 24.67 V | 7.5 A | 29.72 V | 8.3 A | 14.1% | 2.5% | [6 empty] | 47±2 °C | -40~85 °C |  |  |  | 1000 V |  | 15 A | 1324 mm | 992 mm | 40 mm | 15 kg | Polycrystalline | 156×156 mm | 48 | Tempered,High Transmittance,Low Iron | 3.2 mm |  |  |  |  | 4 mm² | 1000 mm | [11 empty] | http://www.enfsolar.com/directory/panel/16831
16831 | TM Solar Power Co., Ltd. | China | TM195P-48 | http://www.enfsolar.com/pv/panel-datasheet/Polycrystalline/2256/8860 | 175 ~ 195 Wp | TM190P-48 | 10 Years | 10 Years, 90% | 25 Years, 80% | 190 W | 25 V | 7.6 A | 30 V | 8.4 A | 14.5% | 2.5% | [6 empty] | 47±2 °C | -40~85 °C |  |  |  | 1000 V |  | 15 A | 1324 mm | 992 mm | 40 mm | 15 kg | Polycrystalline | 156×156 mm | 48 | Tempered,High Transmittance,Low Iron | 3.2 mm |  |  |  |  | 4 mm² | 1000 mm | [11 empty] | http://www.enfsolar.com/directory/panel/16831
16831 | TM Solar Power Co., Ltd. | China | TM195P-48 | http://www.enfsolar.com/pv/panel-datasheet/Polycrystalline/2256/8861 | 175 ~ 195 Wp | TM195P-48 | 10 Years | 10 Years, 90% | 25 Years, 80% | 195 W | 25.33 V | 7.7 A | 30.1 V | 8.5 A | 14.8% | 2.5% | [6 empty] | 47±2 °C | -40~85 °C |  |  |  | 1000 V |  | 15 A | 1324 mm | 992 mm | 40 mm | 15 kg | Polycrystalline | 156×156 mm | 48 | Tempered,High Transmittance,Low Iron | 3.2 mm |  |  |  |  | 4 mm² | 1000 mm | [11 empty] | http://www.enfsolar.com/directory/panel/16831
16831 | TM Solar Power Co., Ltd. | China | TM200M-48 | http://www.enfsolar.com/pv/panel-datasheet/Monocrystalline/2254/8849 | 180 ~ 200 Wp | TM180M-48 | 10 Years | 10 Years, 90% | 25 Years, 80% | 180 W | 24 V | 7.5 A | 28.6 V | 8.4 A | 13.7% | 3% | [6 empty] | 47±2 °C | -40~85 °C |  |  |  | 1000 V |  | 15 A | 1324 mm | 992 mm | 40 mm | 15 kg | Monocrystalline | 156×156 mm | 48 | Tempered,High Transmittance,Low Iron | 3.2 mm |  |  |  |  | 4 mm² | 750 mm | [10 empty] | http://img.enfsolar.com/ApolloF/solar/Product/logo/crystalline/5099bf10dc4a9.JPG | http://www.enfsolar.com/directory/panel/16831
16831 | TM Solar Power Co., Ltd. | China | TM200M-48 | http://www.enfsolar.com/pv/panel-datasheet/Monocrystalline/2254/8850 | 180 ~ 200 Wp | TM185M-48 | 10 Years | 10 Years, 90% | 25 Years, 80% | 185 W | 24.3 V | 7.6 A | 29 V | 8.5 A | 14.1% | 2.5% | [6 empty] | 47±2 °C | -40~85 °C |  |  |  | 1000 V |  | 15 A | 1324 mm | 992 mm | 40 mm | 15 kg | Monocrystalline | 156×156 mm | 48 | Tempered,High Transmittance,Low Iron | 3.2 mm |  |  |  |  | 4 mm² | 750 mm | [10 empty] | http://img.enfsolar.com/ApolloF/solar/Product/logo/crystalline/5099bf10dc4a9.JPG | http://www.enfsolar.com/directory/panel/16831
16831 | TM Solar Power Co., Ltd. | China | TM200M-48 | http://www.enfsolar.com/pv/panel-datasheet/Monocrystalline/2254/8851 | 180 ~ 200 Wp | TM190M-48 | 10 Years | 10 Years, 90% | 25 Years, 80% | 190 W | 24.7 V | 7.7 A | 29.4 V | 8.6 A | 14.5% | 2.5% | [6 empty] | 47±2 °C | -40~85 °C |  |  |  | 1000 V |  | 15 A | 1324 mm | 992 mm | 40 mm | 15 kg | Monocrystalline | 156×156 mm | 48 | Tempered,High Transmittance,Low Iron | 3.2 mm |  |  |  |  | 4 mm² | 750 mm | [10 empty] | http://img.enfsolar.com/ApolloF/solar/Product/logo/crystalline/5099bf10dc4a9.JPG | http://www.enfsolar.com/directory/panel/16831
16831 | TM Solar Power Co., Ltd. | China | TM200M-48 | http://www.enfsolar.com/pv/panel-datasheet/Monocrystalline/2254/8852 | 180 ~ 200 Wp | TM195M-48 | 10 Years | 10 Years, 90% | 25 Years, 80% | 195 W | 25.06 V | 7.78 A | 29.8 V | 8.7 A | 14.8% | 2.5% | [6 empty] | 47±2 °C | -40~85 °C |  |  |  | 1000 V |  | 15 A | 1324 mm | 992 mm | 40 mm | 15 kg | Monocrystalline | 156×156 mm | 48 | Tempered,High Transmittance,Low Iron | 3.2 mm |  |  |  |  | 4 mm² | 750 mm | [10 empty] | http://img.enfsolar.com/ApolloF/solar/Product/logo/crystalline/5099bf10dc4a9.JPG | http://www.enfsolar.com/directory/panel/16831
16831 | TM Solar Power Co., Ltd. | China | TM200M-48 | http://www.enfsolar.com/pv/panel-datasheet/Monocrystalline/2254/8853 | 180 ~ 200 Wp | TM200M-48 | 10 Years | 10 Years, 90% | 25 Years, 80% | 200 W | 25.5 V | 7.85 A | 30.1 V | 8.85 A | 15.2% | 2.5% | [6 empty] | 47±2 °C | -40~85 °C |  |  |  | 1000 V |  | 15 A | 1324 mm | 992 mm | 40 mm | 15 kg | Monocrystalline | 156×156 mm | 48 | Tempered,High Transmittance,Low Iron | 3.2 mm |  |  |  |  | 4 mm² | 750 mm | [10 empty] | http://img.enfsolar.com/ApolloF/solar/Product/logo/crystalline/5099bf10dc4a9.JPG | http://www.enfsolar.com/directory/panel/16831
16831 | TM Solar Power Co., Ltd. | China | TM220P-54 | http://www.enfsolar.com/pv/panel-datasheet/Polycrystalline/2253/8844 | 200 ~ 220 Wp | TM200P-54 | 10 Years | 10 Years, 90% | 25 Years, 80% | 200 W | 26.84 V | 7.45 A | 32.7 V | 8.16 A | 13.6% | 2.5% | [6 empty] | 47±2 °C | -40~85 °C |  |  |  | 1000 V |  | 15 A | 1482 mm | 992 mm | 40 mm | 17 kg | Polycrystalline | 156×156 mm | 54 | Tempered,High Transmittance,Low Iron | 3.2 mm |  |  |  |  | 4 mm² | 1000 mm | Yes | Yes |  | TÜV SÜD / Z2120277970010 | https://certificateexplorer.tuev-sued.de/CertDetail_eng.aspx?CertNo=Z2%2012%2002%2077970%20010&CertTyp=no | TÜV SÜD / Z2120277970010 | https://certificateexplorer.tuev-sued.de/CertDetail_eng.aspx?CertNo=Z2%2012%2002%2077970%20010&CertTyp=no |  |  |  |  | http://www.enfsolar.com/directory/panel/16831
16831 | TM Solar Power Co., Ltd. | China | TM220P-54 | http://www.enfsolar.com/pv/panel-datasheet/Polycrystalline/2253/8845 | 200 ~ 220 Wp | TM205P-54 | 10 Years | 10 Years, 90% | 25 Years, 80% | 205 W | 27 V | 7.6 A | 33 V | 8.28 A | 14% | 2.5% | [6 empty] | 47±2 °C | -40~85 °C |  |  |  | 1000 V |  | 15 A | 1482 mm | 992 mm | 40 mm | 17 kg | Polycrystalline | 156×156 mm | 54 | Tempered,High Transmittance,Low Iron | 3.2 mm |  |  |  |  | 4 mm² | 1000 mm | Yes | Yes |  | TÜV SÜD / Z2120277970010 | https://certificateexplorer.tuev-sued.de/CertDetail_eng.aspx?CertNo=Z2%2012%2002%2077970%20010&CertTyp=no | TÜV SÜD / Z2120277970010 | https://certificateexplorer.tuev-sued.de/CertDetail_eng.aspx?CertNo=Z2%2012%2002%2077970%20010&CertTyp=no |  |  |  |  | http://www.enfsolar.com/directory/panel/16831
16831 | TM Solar Power Co., Ltd. | China | TM220P-54 | http://www.enfsolar.com/pv/panel-datasheet/Polycrystalline/2253/8846 | 200 ~ 220 Wp | TM210P-54 | 10 Years | 10 Years, 90% | 25 Years, 80% | 210 W | 27.3 V | 7.7 A | 33.3 V | 8.4 A | 14.28% | 2.5% | [6 empty] | 47±2 °C | -40~85 °C |  |  |  | 1000 V |  | 15 A | 1482 mm | 992 mm | 40 mm | 17 kg | Polycrystalline | 156×156 mm | 54 | Tempered,High Transmittance,Low Iron | 3.2 mm |  |  |  |  | 4 mm² | 1000 mm | Yes | Yes |  | TÜV SÜD / Z2120277970010 | https://certificateexplorer.tuev-sued.de/CertDetail_eng.aspx?CertNo=Z2%2012%2002%2077970%20010&CertTyp=no | TÜV SÜD / Z2120277970010 | https://certificateexplorer.tuev-sued.de/CertDetail_eng.aspx?CertNo=Z2%2012%2002%2077970%20010&CertTyp=no |  |  |  |  | http://www.enfsolar.com/directory/panel/16831
16831 | TM Solar Power Co., Ltd. | China | TM220P-54 | http://www.enfsolar.com/pv/panel-datasheet/Polycrystalline/2253/8847 | 200 ~ 220 Wp | TM215P-54 | 10 Years | 10 Years, 90% | 25 Years, 80% | 215 W | 27.6 V | 7.8 A | 33.8 V | 8.5 A | 14.6% | 2.5% | [6 empty] | 47±2 °C | -40~85 °C |  |  |  | 1000 V |  | 15 A | 1482 mm | 992 mm | 40 mm | 17 kg | Polycrystalline | 156×156 mm | 54 | Tempered,High Transmittance,Low Iron | 3.2 mm |  |  |  |  | 4 mm² | 1000 mm | Yes | Yes |  | TÜV SÜD / Z2120277970010 | https://certificateexplorer.tuev-sued.de/CertDetail_eng.aspx?CertNo=Z2%2012%2002%2077970%20010&CertTyp=no | TÜV SÜD / Z2120277970010 | https://certificateexplorer.tuev-sued.de/CertDetail_eng.aspx?CertNo=Z2%2012%2002%2077970%20010&CertTyp=no |  |  |  |  | http://www.enfsolar.com/directory/panel/16831
16831 | TM Solar Power Co., Ltd. | China | TM220P-54 | http://www.enfsolar.com/pv/panel-datasheet/Polycrystalline/2253/8848 | 200 ~ 220 Wp | TM220P-54 | 10 Years | 10 Years, 90% | 25 Years, 80% | 220 W | 27.9 V | 7.9 A | 34.2 V | 8.6 A | 14.96% | 2.5% | [6 empty] | 47±2 °C | -40~85 °C |  |  |  | 1000 V |  | 15 A | 1482 mm | 992 mm | 40 mm | 17 kg | Polycrystalline | 156×156 mm | 54 | Tempered,High Transmittance,Low Iron | 3.2 mm |  |  |  |  | 4 mm² | 1000 mm | Yes | Yes |  | TÜV SÜD / Z2120277970010 | https://certificateexplorer.tuev-sued.de/CertDetail_eng.aspx?CertNo=Z2%2012%2002%2077970%20010&CertTyp=no | TÜV SÜD / Z2120277970010 | https://certificateexplorer.tuev-sued.de/CertDetail_eng.aspx?CertNo=Z2%2012%2002%2077970%20010&CertTyp=no |  |  |  |  | http://www.enfsolar.com/directory/panel/16831
16831 | TM Solar Power Co., Ltd. | China | TM230M-54 | http://www.enfsolar.com/pv/panel-datasheet/Monocrystalline/2250/8829 | 210 ~ 230 Wp | TM210M-54 | 10 Years | 10 Years, 90% | 25 Years, 80% | 210 W | 27.6 V | 7.6 A | 33 V | 8.48 A | 14.3% | 2.5% | [6 empty] | 47±2 °C | -40~85 °C |  |  |  | 1000 V |  | 15 A | 1482 mm | 992 mm | 40 mm | 17 kg | Monocrystalline | 156×156 mm | 54 | Tempered,High Transmittance,Low Iron | 3.2 mm |  |  |  |  | 4 mm² | 750 mm | Yes | Yes |  | TÜV SÜD / Z2120277970012 | https://certificateexplorer.tuev-sued.de/CertDetail_eng.aspx?CertNo=Z2%2012%2002%2077970%20012&CertTyp=no | TÜV SÜD / Z2120277970012 | https://certificateexplorer.tuev-sued.de/CertDetail_eng.aspx?CertNo=Z2%2012%2002%2077970%20012&CertTyp=no |  |  |  | http://img.enfsolar.com/ApolloF/solar/Product/logo/crystalline/5099bd90182da.JPG | http://www.enfsolar.com/directory/panel/16831
16831 | TM Solar Power Co., Ltd. | China | TM230M-54 | http://www.enfsolar.com/pv/panel-datasheet/Monocrystalline/2250/8830 | 210 ~ 230 Wp | TM215M-54 | 10 Years | 10 Years, 90% | 25 Years, 80% | 215 W | 27.9 V | 7.7 A | 33.3 V | 8.6 A | 14.6% | 2.5% | [6 empty] | 47±2 °C | -40~85 °C |  |  |  | 1000 V |  | 15 A | 1482 mm | 992 mm | 40 mm | 17 kg | Monocrystalline | 156×156 mm | 54 | Tempered,High Transmittance,Low Iron | 3.2 mm |  |  |  |  | 4 mm² | 750 mm | Yes | Yes |  | TÜV SÜD / Z2120277970012 | https://certificateexplorer.tuev-sued.de/CertDetail_eng.aspx?CertNo=Z2%2012%2002%2077970%20012&CertTyp=no | TÜV SÜD / Z2120277970012 | https://certificateexplorer.tuev-sued.de/CertDetail_eng.aspx?CertNo=Z2%2012%2002%2077970%20012&CertTyp=no |  |  |  | http://img.enfsolar.com/ApolloF/solar/Product/logo/crystalline/5099bd90182da.JPG | http://www.enfsolar.com/directory/panel/16831
16831 | TM Solar Power Co., Ltd. | China | TM230M-54 | http://www.enfsolar.com/pv/panel-datasheet/Monocrystalline/2250/8831 | 210 ~ 230 Wp | TM220M-54 | 10 Years | 10 Years, 90% | 25 Years, 80% | 220 W | 28.2 V | 7.8 A | 33.7 V | 8.7 A | 15% | 2.5% | [6 empty] | 47±2 °C | -40~85 °C |  |  |  | 1000 V |  | 15 A | 1482 mm | 992 mm | 40 mm | 17 kg | Monocrystalline | 156×156 mm | 54 | Tempered,High Transmittance,Low Iron | 3.2 mm |  |  |  |  | 4 mm² | 750 mm | Yes | Yes |  | TÜV SÜD / Z2120277970012 | https://certificateexplorer.tuev-sued.de/CertDetail_eng.aspx?CertNo=Z2%2012%2002%2077970%20012&CertTyp=no | TÜV SÜD / Z2120277970012 | https://certificateexplorer.tuev-sued.de/CertDetail_eng.aspx?CertNo=Z2%2012%2002%2077970%20012&CertTyp=no |  |  |  | http://img.enfsolar.com/ApolloF/solar/Product/logo/crystalline/5099bd90182da.JPG | http://www.enfsolar.com/directory/panel/16831
16831 | TM Solar Power Co., Ltd. | China | TM230M-54 | http://www.enfsolar.com/pv/panel-datasheet/Monocrystalline/2250/8832 | 210 ~ 230 Wp | TM225M-54 | 10 Years | 10 Years, 90% | 25 Years, 80% | 225 W | 28.6 V | 7.85 A | 33.9 V | 8.85 A | 15.3% | 2% | [6 empty] | 47±2 °C | -40~85 °C |  |  |  | 1000 V |  | 15 A | 1482 mm | 992 mm | 40 mm | 17 kg | Monocrystalline | 156×156 mm | 54 | Tempered,High Transmittance,Low Iron | 3.2 mm |  |  |  |  | 4 mm² | 750 mm | Yes | Yes |  | TÜV SÜD / Z2120277970012 | https://certificateexplorer.tuev-sued.de/CertDetail_eng.aspx?CertNo=Z2%2012%2002%2077970%20012&CertTyp=no | TÜV SÜD / Z2120277970012 | https://certificateexplorer.tuev-sued.de/CertDetail_eng.aspx?CertNo=Z2%2012%2002%2077970%20012&CertTyp=no |  |  |  | http://img.enfsolar.com/ApolloF/solar/Product/logo/crystalline/5099bd90182da.JPG | http://www.enfsolar.com/directory/panel/16831
16831 | TM Solar Power Co., Ltd. | China | TM230M-54 | http://www.enfsolar.com/pv/panel-datasheet/Monocrystalline/2250/8833 | 210 ~ 230 Wp | TM230M-54 | 10 Years | 10 Years, 90% | 25 Years, 80% | 230 W | 29.1 V | 7.9 A | 34.4 V | 8.9 A | 15.6% | 2% | [6 empty] | 47±2 °C | -40~85 °C |  |  |  | 1000 V |  | 15 A | 1482 mm | 992 mm | 40 mm | 17 kg | Monocrystalline | 156×156 mm | 54 | Tempered,High Transmittance,Low Iron | 3.2 mm |  |  |  |  | 4 mm² | 750 mm | Yes | Yes |  | TÜV SÜD / Z2120277970012 | https://certificateexplorer.tuev-sued.de/CertDetail_eng.aspx?CertNo=Z2%2012%2002%2077970%20012&CertTyp=no | TÜV SÜD / Z2120277970012 | https://certificateexplorer.tuev-sued.de/CertDetail_eng.aspx?CertNo=Z2%2012%2002%2077970%20012&CertTyp=no |  |  |  | http://img.enfsolar.com/ApolloF/solar/Product/logo/crystalline/5099bd90182da.JPG | http://www.enfsolar.com/directory/panel/16831
16831 | TM Solar Power Co., Ltd. | China | TM245P-60 | http://www.enfsolar.com/pv/panel-datasheet/Polycrystalline/2249/8824 | 225 ~ 245 Wp | TM225P-60 | 10 Years | 10 Years, 90% | 25 Years, 80% | 225 W | 30 V | 7.5 A | 36.6 V | 8.2 A | 13.7% | 2% | [6 empty] | 47±2 °C | -40~85 °C |  |  |  | 1000 V |  | 15 A | 1655 mm | 992 mm | 40 mm | 22.5 kg | Polycrystalline | 156×156 mm | 54 | Tempered,High Transmittance,Low Iron | 3.2 mm |  |  |  |  | 4 mm² | 750 mm | Yes | Yes |  | TÜV SÜD / Z2120277970010 | https://certificateexplorer.tuev-sued.de/CertDetail_eng.aspx?CertNo=Z2%2012%2002%2077970%20010&CertTyp=no | TÜV SÜD / Z2120277970010 | https://certificateexplorer.tuev-sued.de/CertDetail_eng.aspx?CertNo=Z2%2012%2002%2077970%20010&CertTyp=no |  |  |  |  | http://www.enfsolar.com/directory/panel/16831
16831 | TM Solar Power Co., Ltd. | China | TM245P-60 | http://www.enfsolar.com/pv/panel-datasheet/Polycrystalline/2249/8825 | 225 ~ 245 Wp | TM230P-60 | 10 Years | 10 Years, 90% | 25 Years, 80% | 230 W | 30.2 V | 7.62 A | 36.9 V | 8.31 A | 14% | 2% | [6 empty] | 47±2 °C | -40~85 °C |  |  |  | 1000 V |  | 15 A | 1655 mm | 992 mm | 40 mm | 22.5 kg | Polycrystalline | 156×156 mm | 54 | Tempered,High Transmittance,Low Iron | 3.2 mm |  |  |  |  | 4 mm² | 750 mm | Yes | Yes |  | TÜV SÜD / Z2120277970010 | https://certificateexplorer.tuev-sued.de/CertDetail_eng.aspx?CertNo=Z2%2012%2002%2077970%20010&CertTyp=no | TÜV SÜD / Z2120277970010 | https://certificateexplorer.tuev-sued.de/CertDetail_eng.aspx?CertNo=Z2%2012%2002%2077970%20010&CertTyp=no |  |  |  |  | http://www.enfsolar.com/directory/panel/16831
16831 | TM Solar Power Co., Ltd. | China | TM245P-60 | http://www.enfsolar.com/pv/panel-datasheet/Polycrystalline/2249/8826 | 225 ~ 245 Wp | TM235P-60 | 10 Years | 10 Years, 90% | 25 Years, 80% | 235 W | 30.5 V | 7.71 A | 37 V | 8.4 A | 14.3% | 2% | [6 empty] | 47±2 °C | -40~85 °C |  |  |  | 1000 V |  | 15 A | 1655 mm | 992 mm | 40 mm | 22.5 kg | Polycrystalline | 156×156 mm | 54 | Tempered,High Transmittance,Low Iron | 3.2 mm |  |  |  |  | 4 mm² | 750 mm | Yes | Yes |  | TÜV SÜD / Z2120277970010 | https://certificateexplorer.tuev-sued.de/CertDetail_eng.aspx?CertNo=Z2%2012%2002%2077970%20010&CertTyp=no | TÜV SÜD / Z2120277970010 | https://certificateexplorer.tuev-sued.de/CertDetail_eng.aspx?CertNo=Z2%2012%2002%2077970%20010&CertTyp=no |  |  |  |  | http://www.enfsolar.com/directory/panel/16831
16831 | TM Solar Power Co., Ltd. | China | TM245P-60 | http://www.enfsolar.com/pv/panel-datasheet/Polycrystalline/2249/8827 | 225 ~ 245 Wp | TM240P-60 | 10 Years | 10 Years, 90% | 25 Years, 80% | 240 W | 30.8 V | 7.8 A | 37.2 V | 8.55 A | 14.6% | 2% | [6 empty] | 47±2 °C | -40~85 °C |  |  |  | 1000 V |  | 15 A | 1655 mm | 992 mm | 40 mm | 22.5 kg | Polycrystalline | 156×156 mm | 54 | Tempered,High Transmittance,Low Iron | 3.2 mm |  |  |  |  | 4 mm² | 750 mm | Yes | Yes |  | TÜV SÜD / Z2120277970010 | https://certificateexplorer.tuev-sued.de/CertDetail_eng.aspx?CertNo=Z2%2012%2002%2077970%20010&CertTyp=no | TÜV SÜD / Z2120277970010 | https://certificateexplorer.tuev-sued.de/CertDetail_eng.aspx?CertNo=Z2%2012%2002%2077970%20010&CertTyp=no |  |  |  |  | http://www.enfsolar.com/directory/panel/16831
16831 | TM Solar Power Co., Ltd. | China | TM245P-60 | http://www.enfsolar.com/pv/panel-datasheet/Polycrystalline/2249/8828 | 225 ~ 245 Wp | TM245P-60 | 10 Years | 10 Years, 90% | 25 Years, 80% | 245 W | 31.1 V | 7.89 A | 37.4 V | 8.65 A | 14.9% | 2% | [6 empty] | 47±2 °C | -40~85 °C |  |  |  | 1000 V |  | 15 A | 1655 mm | 992 mm | 40 mm | 22.5 kg | Polycrystalline | 156×156 mm | 54 | Tempered,High Transmittance,Low Iron | 3.2 mm |  |  |  |  | 4 mm² | 750 mm | Yes | Yes |  | TÜV SÜD / Z2120277970010 | https://certificateexplorer.tuev-sued.de/CertDetail_eng.aspx?CertNo=Z2%2012%2002%2077970%20010&CertTyp=no | TÜV SÜD / Z2120277970010 | https://certificateexplorer.tuev-sued.de/CertDetail_eng.aspx?CertNo=Z2%2012%2002%2077970%20010&CertTyp=no |  |  |  |  | http://www.enfsolar.com/directory/panel/16831
16831 | TM Solar Power Co., Ltd. | China | TM250M-96 | http://www.enfsolar.com/pv/panel-datasheet/Monocrystalline/2259/8866 | 235 ~ 255 Wp | TM235M-96 | 10 Years | 10 Years, 90% | 25 Years, 80% | 235 W | 49.5 V | 4.75 A | 60.3 V | 4.75 A | 13.9% | [8 empty] | -40~85 °C |  |  |  | 1000 V |  |  | 1580 mm | 1069 mm | 45 mm | 25.8 kg | Monocrystalline | 125×125 mm | 96 | Tempered,High Transmittance,Low Iron | 3.2 mm |  | 3 | IP 65 |  | 4 mm² | 1000 mm | Yes | Yes |  | TÜV SÜD / Z2120277970012 | https://certificateexplorer.tuev-sued.de/CertDetail_eng.aspx?CertNo=Z2%2012%2002%2077970%20012&CertTyp=no | TÜV SÜD / Z2120277970012 | https://certificateexplorer.tuev-sued.de/CertDetail_eng.aspx?CertNo=Z2%2012%2002%2077970%20012&CertTyp=no |  |  |  | http://img.enfsolar.com/ApolloF/solar/Product/logo/crystalline/5099c0e3d7399.JPG | http://www.enfsolar.com/directory/panel/16831
16831 | TM Solar Power Co., Ltd. | China | TM250M-96 | http://www.enfsolar.com/pv/panel-datasheet/Monocrystalline/2259/8867 | 235 ~ 255 Wp | TM240M-96 | 10 Years | 10 Years, 90% | 25 Years, 80% | 240 W | 50 V | 4.8 A | 60.3 V | 4.8 A | 14.2% | [8 empty] | -40~85 °C |  |  |  | 1000 V |  |  | 1580 mm | 1069 mm | 45 mm | 25.8 kg | Monocrystalline | 125×125 mm | 96 | Tempered,High Transmittance,Low Iron | 3.2 mm |  | 3 | IP 65 |  | 4 mm² | 1000 mm | Yes | Yes |  | TÜV SÜD / Z2120277970012 | https://certificateexplorer.tuev-sued.de/CertDetail_eng.aspx?CertNo=Z2%2012%2002%2077970%20012&CertTyp=no | TÜV SÜD / Z2120277970012 | https://certificateexplorer.tuev-sued.de/CertDetail_eng.aspx?CertNo=Z2%2012%2002%2077970%20012&CertTyp=no |  |  |  | http://img.enfsolar.com/ApolloF/solar/Product/logo/crystalline/5099c0e3d7399.JPG | http://www.enfsolar.com/directory/panel/16831
16831 | TM Solar Power Co., Ltd. | China | TM250M-96 | http://www.enfsolar.com/pv/panel-datasheet/Monocrystalline/2259/8868 | 235 ~ 255 Wp | TM245M-96 | 10 Years | 10 Years, 90% | 25 Years, 80% | 245 W | 50.5 V | 4.85 A | 61.1 V | 4.85 A | 14.5% | [8 empty] | -40~85 °C |  |  |  | 1000 V |  |  | 1580 mm | 1069 mm | 45 mm | 25.8 kg | Monocrystalline | 125×125 mm | 96 | Tempered,High Transmittance,Low Iron | 3.2 mm |  | 3 | IP 65 |  | 4 mm² | 1000 mm | Yes | Yes |  | TÜV SÜD / Z2120277970012 | https://certificateexplorer.tuev-sued.de/CertDetail_eng.aspx?CertNo=Z2%2012%2002%2077970%20012&CertTyp=no | TÜV SÜD / Z2120277970012 | https://certificateexplorer.tuev-sued.de/CertDetail_eng.aspx?CertNo=Z2%2012%2002%2077970%20012&CertTyp=no |  |  |  | http://img.enfsolar.com/ApolloF/solar/Product/logo/crystalline/5099c0e3d7399.JPG | http://www.enfsolar.com/directory/panel/16831
16831 | TM Solar Power Co., Ltd. | China | TM250M-96 | http://www.enfsolar.com/pv/panel-datasheet/Monocrystalline/2259/8869 | 235 ~ 255 Wp | TM250M-96 | 10 Years | 10 Years, 90% | 25 Years, 80% | 250 W | 51 V | 4.9 A | 61.7 V | 4.9 A | 14.8% | [8 empty] | -40~85 °C |  |  |  | 1000 V |  |  | 1580 mm | 1069 mm | 45 mm | 25.8 kg | Monocrystalline | 125×125 mm | 96 | Tempered,High Transmittance,Low Iron | 3.2 mm |  | 3 | IP 65 |  | 4 mm² | 1000 mm | Yes | Yes |  | TÜV SÜD / Z2120277970012 | https://certificateexplorer.tuev-sued.de/CertDetail_eng.aspx?CertNo=Z2%2012%2002%2077970%20012&CertTyp=no | TÜV SÜD / Z2120277970012 | https://certificateexplorer.tuev-sued.de/CertDetail_eng.aspx?CertNo=Z2%2012%2002%2077970%20012&CertTyp=no |  |  |  | http://img.enfsolar.com/ApolloF/solar/Product/logo/crystalline/5099c0e3d7399.JPG | http://www.enfsolar.com/directory/panel/16831
16831 | TM Solar Power Co., Ltd. | China | TM250M-96 | http://www.enfsolar.com/pv/panel-datasheet/Monocrystalline/2259/8870 | 235 ~ 255 Wp | TM255M-96 | 10 Years | 10 Years, 90% | 25 Years, 80% | 255 W | 51.5 V | 4.96 A | 62.3 V | 4.96 A | 15.1% | [8 empty] | -40~85 °C |  |  |  | 1000 V |  |  | 1580 mm | 1069 mm | 45 mm | 25.8 kg | Monocrystalline | 125×125 mm | 96 | Tempered,High Transmittance,Low Iron | 3.2 mm |  | 3 | IP 65 |  | 4 mm² | 1000 mm | Yes | Yes |  | TÜV SÜD / Z2120277970012 | https://certificateexplorer.tuev-sued.de/CertDetail_eng.aspx?CertNo=Z2%2012%2002%2077970%20012&CertTyp=no | TÜV SÜD / Z2120277970012 | https://certificateexplorer.tuev-sued.de/CertDetail_eng.aspx?CertNo=Z2%2012%2002%2077970%20012&CertTyp=no |  |  |  | http://img.enfsolar.com/ApolloF/solar/Product/logo/crystalline/5099c0e3d7399.JPG | http://www.enfsolar.com/directory/panel/16831
16831 | TM Solar Power Co., Ltd. | China | TM255M-60 | http://www.enfsolar.com/pv/panel-datasheet/Monocrystalline/2240/8777 | 235 ~ 255 Wp | TM235M-60 | 10 Years | 10 Years, 90% | 25 Years, 80% | 235 W | 30.8 V | 7.64 A | 36.6 V | 8.55 A | 14.3% | 2% | [6 empty] | 47±2 °C | -40~85 °C |  |  |  | 1000 V |  | 15 A | 1655 mm | 992 mm | 40 mm | 22.5 kg | Monocrystalline | 156×156 mm | 60 | Tempered,High Transmittance,Low Iron | 3.2 mm |  |  |  |  | 4 mm² | 750 mm | Yes | Yes |  | TÜV SÜD / Z2120277970012 | https://certificateexplorer.tuev-sued.de/CertDetail_eng.aspx?CertNo=Z2%2012%2002%2077970%20012&CertTyp=no | TÜV SÜD / Z2120277970012 | https://certificateexplorer.tuev-sued.de/CertDetail_eng.aspx?CertNo=Z2%2012%2002%2077970%20012&CertTyp=no |  |  |  | http://img.enfsolar.com/ApolloF/solar/Product/logo/crystalline/5099b9e2088dc.JPG | http://www.enfsolar.com/directory/panel/16831
16831 | TM Solar Power Co., Ltd. | China | TM255M-60 | http://www.enfsolar.com/pv/panel-datasheet/Monocrystalline/2240/8778 | 235 ~ 255 Wp | TM240M-60 | 10 Years | 10 Years, 90% | 25 Years, 80% | 240 W | 31.1 V | 7.73 A | 37 V | 8.65 A | 14.6% | 2% | [6 empty] | 47±2 °C | -40~85 °C |  |  |  | 1000 V |  | 15 A | 1655 mm | 992 mm | 40 mm | 22.5 kg | Monocrystalline | 156×156 mm | 60 | Tempered,High Transmittance,Low Iron | 3.2 mm |  |  |  |  | 4 mm² | 750 mm | Yes | Yes |  | TÜV SÜD / Z2120277970012 | https://certificateexplorer.tuev-sued.de/CertDetail_eng.aspx?CertNo=Z2%2012%2002%2077970%20012&CertTyp=no | TÜV SÜD / Z2120277970012 | https://certificateexplorer.tuev-sued.de/CertDetail_eng.aspx?CertNo=Z2%2012%2002%2077970%20012&CertTyp=no |  |  |  | http://img.enfsolar.com/ApolloF/solar/Product/logo/crystalline/5099b9e2088dc.JPG | http://www.enfsolar.com/directory/panel/16831
16831 | TM Solar Power Co., Ltd. | China | TM255M-60 | http://www.enfsolar.com/pv/panel-datasheet/Monocrystalline/2240/8779 | 235 ~ 255 Wp | TM245M-60 | 10 Years | 10 Years, 90% | 25 Years, 80% | 245 W | 31.4 V | 7.81 A | 37.3 V | 8.75 A | 14.9% | 2% | [6 empty] | 47±2 °C | -40~85 °C |  |  |  | 1000 V |  | 15 A | 1655 mm | 992 mm | 40 mm | 22.5 kg | Monocrystalline | 156×156 mm | 60 | Tempered,High Transmittance,Low Iron | 3.2 mm |  |  |  |  | 4 mm² | 750 mm | Yes | Yes |  | TÜV SÜD / Z2120277970012 | https://certificateexplorer.tuev-sued.de/CertDetail_eng.aspx?CertNo=Z2%2012%2002%2077970%20012&CertTyp=no | TÜV SÜD / Z2120277970012 | https://certificateexplorer.tuev-sued.de/CertDetail_eng.aspx?CertNo=Z2%2012%2002%2077970%20012&CertTyp=no |  |  |  | http://img.enfsolar.com/ApolloF/solar/Product/logo/crystalline/5099b9e2088dc.JPG | http://www.enfsolar.com/directory/panel/16831
16831 | TM Solar Power Co., Ltd. | China | TM255M-60 | http://www.enfsolar.com/pv/panel-datasheet/Monocrystalline/2240/8780 | 235 ~ 255 Wp | TM250M-60 | 10 Years | 10 Years, 90% | 25 Years, 80% | 250 W | 31.85 V | 7.85 A | 37.65 V | 8.85 A | 15.2% | 2% | [6 empty] | 47±2 °C | -40~85 °C |  |  |  | 1000 V |  | 15 A | 1655 mm | 992 mm | 40 mm | 22.5 kg | Monocrystalline | 156×156 mm | 60 | Tempered,High Transmittance,Low Iron | 3.2 mm |  |  |  |  | 4 mm² | 750 mm | Yes | Yes |  | TÜV SÜD / Z2120277970012 | https://certificateexplorer.tuev-sued.de/CertDetail_eng.aspx?CertNo=Z2%2012%2002%2077970%20012&CertTyp=no | TÜV SÜD / Z2120277970012 | https://certificateexplorer.tuev-sued.de/CertDetail_eng.aspx?CertNo=Z2%2012%2002%2077970%20012&CertTyp=no |  |  |  | http://img.enfsolar.com/ApolloF/solar/Product/logo/crystalline/5099b9e2088dc.JPG | http://www.enfsolar.com/directory/panel/16831
16831 | TM Solar Power Co., Ltd. | China | TM255M-60 | http://www.enfsolar.com/pv/panel-datasheet/Monocrystalline/2240/8781 | 235 ~ 255 Wp | TM255M-60 | 10 Years | 10 Years, 90% | 25 Years, 80% | 255 W | 32.3 V | 7.9 A | 38.2 V | 8.9 A | 15.5% | 2% | [6 empty] | 47±2 °C | -40~85 °C |  |  |  | 1000 V |  | 15 A | 1655 mm | 992 mm | 40 mm | 22.5 kg | Monocrystalline | 156×156 mm | 60 | Tempered,High Transmittance,Low Iron | 3.2 mm |  |  |  |  | 4 mm² | 750 mm | Yes | Yes |  | TÜV SÜD / Z2120277970012 | https://certificateexplorer.tuev-sued.de/CertDetail_eng.aspx?CertNo=Z2%2012%2002%2077970%20012&CertTyp=no | TÜV SÜD / Z2120277970012 | https://certificateexplorer.tuev-sued.de/CertDetail_eng.aspx?CertNo=Z2%2012%2002%2077970%20012&CertTyp=no |  |  |  | http://img.enfsolar.com/ApolloF/solar/Product/logo/crystalline/5099b9e2088dc.JPG | http://www.enfsolar.com/directory/panel/16831
16831 | TM Solar Power Co., Ltd. | China | TM280P-72 | http://www.enfsolar.com/pv/panel-datasheet/Polycrystalline/2270/8904 | 260 ~ 280 Wp | TM260P-72 | 10 Years | 10 Years, 90% | 25 Years, 80% | 260 W | 35.6 V | 7.3 A | 43.5 V | 8.05 A | 13.4% | 2% | [6 empty] | 47±2 °C | -40~85 °C |  |  |  | 1000 V |  | 15 A | 1956 mm | 992 mm | 45 mm | 26 kg | Polycrystalline | 156×156 mm | 72 | Tempered,High Transmittance,Low Iron | 3.2 mm |  |  |  |  | 4 mm² | 1250 mm | Yes | Yes |  | TÜV SÜD / Z2120277970010 | https://certificateexplorer.tuev-sued.de/CertDetail_eng.aspx?CertNo=Z2%2012%2002%2077970%20010&CertTyp=no | TÜV SÜD / Z2120277970010 | https://certificateexplorer.tuev-sued.de/CertDetail_eng.aspx?CertNo=Z2%2012%2002%2077970%20010&CertTyp=no |  |  |  |  | http://www.enfsolar.com/directory/panel/16831
16831 | TM Solar Power Co., Ltd. | China | TM280P-72 | http://www.enfsolar.com/pv/panel-datasheet/Polycrystalline/2270/8905 | 260 ~ 280 Wp | TM265P-72 | 10 Years | 10 Years, 90% | 25 Years, 80% | 265 W | 35.8 V | 7.4 A | 43.5 V | 8.1 A | 13.7% | 2% | [6 empty] | 47±2 °C | -40~85 °C |  |  |  | 1000 V |  | 15 A | 1956 mm | 992 mm | 45 mm | 26 kg | Polycrystalline | 156×156 mm | 72 | Tempered,High Transmittance,Low Iron | 3.2 mm |  |  |  |  | 4 mm² | 1250 mm | Yes | Yes |  | TÜV SÜD / Z2120277970010 | https://certificateexplorer.tuev-sued.de/CertDetail_eng.aspx?CertNo=Z2%2012%2002%2077970%20010&CertTyp=no | TÜV SÜD / Z2120277970010 | https://certificateexplorer.tuev-sued.de/CertDetail_eng.aspx?CertNo=Z2%2012%2002%2077970%20010&CertTyp=no |  |  |  |  | http://www.enfsolar.com/directory/panel/16831
16831 | TM Solar Power Co., Ltd. | China | TM280P-72 | http://www.enfsolar.com/pv/panel-datasheet/Polycrystalline/2270/8906 | 260 ~ 280 Wp | TM270P-72 | 10 Years | 10 Years, 90% | 25 Years, 80% | 270 W | 36.1 V | 7.48 A | 43.6 V | 8.2 A | 13.9% | 2% | [6 empty] | 47±2 °C | -40~85 °C |  |  |  | 1000 V |  | 15 A | 1956 mm | 992 mm | 45 mm | 26 kg | Polycrystalline | 156×156 mm | 72 | Tempered,High Transmittance,Low Iron | 3.2 mm |  |  |  |  | 4 mm² | 1250 mm | Yes | Yes |  | TÜV SÜD / Z2120277970010 | https://certificateexplorer.tuev-sued.de/CertDetail_eng.aspx?CertNo=Z2%2012%2002%2077970%20010&CertTyp=no | TÜV SÜD / Z2120277970010 | https://certificateexplorer.tuev-sued.de/CertDetail_eng.aspx?CertNo=Z2%2012%2002%2077970%20010&CertTyp=no |  |  |  |  | http://www.enfsolar.com/directory/panel/16831
16831 | TM Solar Power Co., Ltd. | China | TM280P-72 | http://www.enfsolar.com/pv/panel-datasheet/Polycrystalline/2270/8907 | 260 ~ 280 Wp | TM275P-72 | 10 Years | 10 Years, 90% | 25 Years, 80% | 275 W | 36.37 V | 7.56 A | 44 V | 8.2 A | 14.2% | 2% | [6 empty] | 47±2 °C | -40~85 °C |  |  |  | 1000 V |  | 15 A | 1956 mm | 992 mm | 45 mm | 26 kg | Polycrystalline | 156×156 mm | 72 | Tempered,High Transmittance,Low Iron | 3.2 mm |  |  |  |  | 4 mm² | 1250 mm | Yes | Yes |  | TÜV SÜD / Z2120277970010 | https://certificateexplorer.tuev-sued.de/CertDetail_eng.aspx?CertNo=Z2%2012%2002%2077970%20010&CertTyp=no | TÜV SÜD / Z2120277970010 | https://certificateexplorer.tuev-sued.de/CertDetail_eng.aspx?CertNo=Z2%2012%2002%2077970%20010&CertTyp=no |  |  |  |  | http://www.enfsolar.com/directory/panel/16831
16831 | TM Solar Power Co., Ltd. | China | TM280P-72 | http://www.enfsolar.com/pv/panel-datasheet/Polycrystalline/2270/8908 | 260 ~ 280 Wp | TM280P-72 | 10 Years | 10 Years, 90% | 25 Years, 80% | 280 W | 36.6 V | 7.66 A | 44.2 V | 8.26 A | 14.4% | 2% | [6 empty] | 47±2 °C | -40~85 °C |  |  |  | 1000 V |  | 15 A | 1956 mm | 992 mm | 45 mm | 26 kg | Polycrystalline | 156×156 mm | 72 | Tempered,High Transmittance,Low Iron | 3.2 mm |  |  |  |  | 4 mm² | 1250 mm | Yes | Yes |  | TÜV SÜD / Z2120277970010 | https://certificateexplorer.tuev-sued.de/CertDetail_eng.aspx?CertNo=Z2%2012%2002%2077970%20010&CertTyp=no | TÜV SÜD / Z2120277970010 | https://certificateexplorer.tuev-sued.de/CertDetail_eng.aspx?CertNo=Z2%2012%2002%2077970%20010&CertTyp=no |  |  |  |  | http://www.enfsolar.com/directory/panel/16831
16831 | TM Solar Power Co., Ltd. | China | TM300M-72 | http://www.enfsolar.com/pv/panel-datasheet/Monocrystalline/2236/8761 | 295 ~ 315 Wp | TM295M-72 | 10 Years | 10 Years, 90% | 25 Years, 80% | 295 W | 34.7 V | 8.51 A | 41 V | 9.25 A | 15.2% | 1.5% | [6 empty] | 47±2 °C | -40~85 °C |  |  |  | 1000 V |  | 15 A | 1956 mm | 992 mm | 45 mm | 26 kg | Monocrystalline | 156×156 mm | 72 | Tempered,High Transmittance,Low Iron | 4 mm |  |  |  |  | 4 mm² | 1250 mm | Yes | Yes |  | TÜV SÜD / Z2120277970012 | https://certificateexplorer.tuev-sued.de/CertDetail_eng.aspx?CertNo=Z2%2012%2002%2077970%20012&CertTyp=no | TÜV SÜD / Z2120277970012 | https://certificateexplorer.tuev-sued.de/CertDetail_eng.aspx?CertNo=Z2%2012%2002%2077970%20012&CertTyp=no |  |  |  | http://img.enfsolar.com/ApolloF/solar/Product/logo/crystalline/5099b8f638b6d.JPG | http://www.enfsolar.com/directory/panel/16831
16831 | TM Solar Power Co., Ltd. | China | TM300M-72 | http://www.enfsolar.com/pv/panel-datasheet/Monocrystalline/2236/8762 | 295 ~ 315 Wp | TM300M-72 | 10 Years | 10 Years, 90% | 25 Years, 80% | 300 W | 35 V | 8.58 A | 41.3 V | 9.3 A | 15.5% | 1.5% | [6 empty] | 47±2 °C | -40~85 °C |  |  |  | 1000 V |  | 15 A | 1956 mm | 992 mm | 45 mm | 26 kg | Monocrystalline | 156×156 mm | 72 | Tempered,High Transmittance,Low Iron | 4 mm |  |  |  |  | 4 mm² | 1250 mm | Yes | Yes |  | TÜV SÜD / Z2120277970012 | https://certificateexplorer.tuev-sued.de/CertDetail_eng.aspx?CertNo=Z2%2012%2002%2077970%20012&CertTyp=no | TÜV SÜD / Z2120277970012 | https://certificateexplorer.tuev-sued.de/CertDetail_eng.aspx?CertNo=Z2%2012%2002%2077970%20012&CertTyp=no |  |  |  | http://img.enfsolar.com/ApolloF/solar/Product/logo/crystalline/5099b8f638b6d.JPG | http://www.enfsolar.com/directory/panel/16831
16831 | TM Solar Power Co., Ltd. | China | TM300M-72 | http://www.enfsolar.com/pv/panel-datasheet/Monocrystalline/2236/8763 | 295 ~ 315 Wp | TM305M-72 | 10 Years | 10 Years, 90% | 25 Years, 80% | 305 W | 35.3 V | 8.65 A | 41.7 V | 9.35 A | 15.7% | 1.5% | [6 empty] | 47±2 °C | -40~85 °C |  |  |  | 1000 V |  | 15 A | 1956 mm | 992 mm | 45 mm | 26 kg | Monocrystalline | 156×156 mm | 72 | Tempered,High Transmittance,Low Iron | 4 mm |  |  |  |  | 4 mm² | 1250 mm | Yes | Yes |  | TÜV SÜD / Z2120277970012 | https://certificateexplorer.tuev-sued.de/CertDetail_eng.aspx?CertNo=Z2%2012%2002%2077970%20012&CertTyp=no | TÜV SÜD / Z2120277970012 | https://certificateexplorer.tuev-sued.de/CertDetail_eng.aspx?CertNo=Z2%2012%2002%2077970%20012&CertTyp=no |  |  |  | http://img.enfsolar.com/ApolloF/solar/Product/logo/crystalline/5099b8f638b6d.JPG | http://www.enfsolar.com/directory/panel/16831
16831 | TM Solar Power Co., Ltd. | China | TM300M-72 | http://www.enfsolar.com/pv/panel-datasheet/Monocrystalline/2236/8764 | 295 ~ 315 Wp | TM310M-72 | 10 Years | 10 Years, 90% | 25 Years, 80% | 310 W | 35.6 V | 8.71 A | 42 V | 9.4 A | 16% | 1.5% | [6 empty] | 47±2 °C | -40~85 °C |  |  |  | 1000 V |  | 15 A | 1956 mm | 992 mm | 45 mm | 26 kg | Monocrystalline | 156×156 mm | 72 | Tempered,High Transmittance,Low Iron | 4 mm |  |  |  |  | 4 mm² | 1250 mm | Yes | Yes |  | TÜV SÜD / Z2120277970012 | https://certificateexplorer.tuev-sued.de/CertDetail_eng.aspx?CertNo=Z2%2012%2002%2077970%20012&CertTyp=no | TÜV SÜD / Z2120277970012 | https://certificateexplorer.tuev-sued.de/CertDetail_eng.aspx?CertNo=Z2%2012%2002%2077970%20012&CertTyp=no |  |  |  | http://img.enfsolar.com/ApolloF/solar/Product/logo/crystalline/5099b8f638b6d.JPG | http://www.enfsolar.com/directory/panel/16831
15858 | Tournaire Solaire Energie | France | TSE 60M | http://www.enfsolar.com/pv/panel-datasheet/Monocrystalline/5273/18935 | 250 ~ 260 Wp | TSE 60M 250 | 10 Years | 10 Years, 90% | 25 Years, 80% | 250 W | 30.3 V | 8.22 A | 37.4 V | 8.72 A | 15% | 3% | 3% | 183 W | 27.3 V | 6.7 A | 34.5 V | 7.25 A | 46 °C | -40~+85 °C | -0.44% | -0.34% | 0.07% | 1000 V |  | 12 A | 1680 mm | 990 mm | 40 mm | 22.5 kg | Monocrystalline | 156×156 mm | 60 | Tempered,High Transmittance | 4 mm | Anodized Aluminium Alloy | 3 | IP 65 |  | 4 mm² | 1100 mm | [10 empty] | http://img.enfsolar.com/ApolloF/solar/Product/logo/Crystalline/50ecd7f943c1c.jpg | http://www.enfsolar.com/directory/panel/15858
15858 | Tournaire Solaire Energie | France | TSE 60M | http://www.enfsolar.com/pv/panel-datasheet/Monocrystalline/5273/18933 | 250 ~ 260 Wp | TSE 60M 255 | 10 Years | 10 Years, 90% | 25 Years, 80% | 255 W | 30.65 V | 8.32 A | 37.5 V | 8.86 A | 15.3% | 3% | 3% | 186 W | 27.6 V | 6.74 A | 34.6 V | 7.28 A | 46 °C | -40~+85 °C | -0.44% | -0.34% | 0.07% | 1000 V |  | 12 A | 1680 mm | 990 mm | 40 mm | 22.5 kg | Monocrystalline | 156×156 mm | 60 | Tempered,High Transmittance | 4 mm | Anodized Aluminium Alloy | 3 | IP 65 |  | 4 mm² | 1100 mm | [10 empty] | http://img.enfsolar.com/ApolloF/solar/Product/logo/Crystalline/50ecd7f943c1c.jpg | http://www.enfsolar.com/directory/panel/15858
15858 | Tournaire Solaire Energie | France | TSE 60M | http://www.enfsolar.com/pv/panel-datasheet/Monocrystalline/5273/18931 | 250 ~ 260 Wp | TSE 60M 260 | 10 Years | 10 Years, 90% | 25 Years, 80% | 260 W | 30.84 V | 8.46 A | 37.73 V | 8.9 A | 15.6% | 3% | 3% | 190 W | 27.77 V | 6.84 A | 34.9 V | 7.32 A | 46 °C | -40~+85 °C | -0.44% | -0.34% | 0.07% | 1000 V |  | 12 A | 1680 mm | 990 mm | 40 mm | 22.5 kg | Monocrystalline | 156×156 mm | 60 | Tempered,High Transmittance | 4 mm | Anodized Aluminium Alloy | 3 | IP 65 |  | 4 mm² | 1100 mm | [10 empty] | http://img.enfsolar.com/ApolloF/solar/Product/logo/Crystalline/50ecd7f943c1c.jpg | http://www.enfsolar.com/directory/panel/15858
15858 | Tournaire Solaire Energie | France | TSE 60M SOLRIF | http://www.enfsolar.com/pv/panel-datasheet/Monocrystalline/5275/18941 | 250 ~ 260 Wp | TSE 60M SOLRIF 250 | 10 Years | 10 Years, 90% | 25 Years, 80% | 250 W | 30.3 V | 8.22 A | 37.4 V | 8.72 A | 14.9% | 3% | 3% | 183 W | 27.3 V | 6.7 A | 34.5 V | 7.25 A | 46 °C | -40~+85 °C | -0.44% | -0.34% | 0.07% | 1000 V |  | 12 A | 1724 mm | 1015.5 mm | 17.1 mm | 22 kg | Monocrystalline | 156×156 mm | 60 | Tempered,High Transmittance | 4 mm | Anodized Aluminium Alloy | 3 | IP 65 |  | 4 mm² | 1100 mm | [10 empty] | http://img.enfsolar.com/ApolloF/solar/Product/logo/Crystalline/50ecd9e18178a.jpg | http://www.enfsolar.com/directory/panel/15858
15858 | Tournaire Solaire Energie | France | TSE 60M SOLRIF | http://www.enfsolar.com/pv/panel-datasheet/Monocrystalline/5275/18939 | 250 ~ 260 Wp | TSE 60M SOLRIF 255 | 10 Years | 10 Years, 90% | 25 Years, 80% | 255 W | 30.65 V | 8.32 A | 37.5 V | 8.86 A | 15.2% | 3% | 3% | 186 W | 27.6 V | 6.74 A | 34.6 V | 7.28 A | 46 °C | -40~+85 °C | -0.44% | -0.34% | 0.07% | 1000 V |  | 12 A | 1724 mm | 1015.5 mm | 17.1 mm | 22 kg | Monocrystalline | 156×156 mm | 60 | Tempered,High Transmittance | 4 mm | Anodized Aluminium Alloy | 3 | IP 65 |  | 4 mm² | 1100 mm | [10 empty] | http://img.enfsolar.com/ApolloF/solar/Product/logo/Crystalline/50ecd9e18178a.jpg | http://www.enfsolar.com/directory/panel/15858
15858 | Tournaire Solaire Energie | France | TSE 60M SOLRIF | http://www.enfsolar.com/pv/panel-datasheet/Monocrystalline/5275/18937 | 250 ~ 260 Wp | TSE 60M SOLRIF 260 | 10 Years | 10 Years, 90% | 25 Years, 80% | 260 W | 30.84 V | 8.46 A | 37.73 V | 8.9 A | 15.5% | 3% | 3% | 190 W | 27.77 V | 6.84 A | 34.9 V | 7.32 A | 46 °C | -40~+85 °C | -0.44% | -0.34% | 0.07% | 1000 V |  | 12 A | 1724 mm | 1015.5 mm | 17.1 mm | 22 kg | Monocrystalline | 156×156 mm | 60 | Tempered,High Transmittance | 4 mm | Anodized Aluminium Alloy | 3 | IP 65 |  | 4 mm² | 1100 mm | [10 empty] | http://img.enfsolar.com/ApolloF/solar/Product/logo/Crystalline/50ecd9e18178a.jpg | http://www.enfsolar.com/directory/panel/15858
15858 | Tournaire Solaire Energie | France | TSE 60P | http://www.enfsolar.com/pv/panel-datasheet/Polycrystalline/5279/18953 | 240 ~ 250 Wp | TSE 60P 240 | 10 Years | 10 Years, 90% | 25 Years, 80% | 240 W | 30.13 V | 7.97 A | 37.32 V | 8.53 A | 14.4% | 3% | 3% | 171 W | 26.58 V | 6.44 A | 33.5 V | 6.63 A | 46 °C | -40~+85 °C | -0.43% | -0.32% | 0.07% | 1000 V |  | 12 A | 1680 mm | 990 mm | 40 mm | 22.5 kg | Polycrystalline | 156×156 mm | 60 | Tempered,High Transmittance | 4 mm | Anodized Aluminium Alloy | 3 | IP 65 |  | 4 mm² | 1100 mm | [10 empty] | http://img.enfsolar.com/ApolloF/solar/Product/logo/Crystalline/50ecdcb6d0b73.jpg | http://www.enfsolar.com/directory/panel/15858
15858 | Tournaire Solaire Energie | France | TSE 60P | http://www.enfsolar.com/pv/panel-datasheet/Polycrystalline/5279/18951 | 240 ~ 250 Wp | TSE 60P 245 | 10 Years | 10 Years, 90% | 25 Years, 80% | 245 W | 30.45 V | 8.06 A | 37.53 V | 8.61 A | 14.7% | 3% | 3% | 174 W | 26.85 V | 6.51 A | 33.68 V | 6.69 A | 46 °C | -40~+85 °C | -0.43% | -0.32% | 0.07% | 1000 V |  | 12 A | 1680 mm | 990 mm | 40 mm | 22.5 kg | Polycrystalline | 156×156 mm | 60 | Tempered,High Transmittance | 4 mm | Anodized Aluminium Alloy | 3 | IP 65 |  | 4 mm² | 1100 mm | [10 empty] | http://img.enfsolar.com/ApolloF/solar/Product/logo/Crystalline/50ecdcb6d0b73.jpg | http://www.enfsolar.com/directory/panel/15858
15858 | Tournaire Solaire Energie | France | TSE 60P | http://www.enfsolar.com/pv/panel-datasheet/Polycrystalline/5279/18949 | 240 ~ 250 Wp | TSE 60P 250 | 10 Years | 10 Years, 90% | 25 Years, 80% | 250 W | 30.76 V | 8.14 A | 37.74 V | 8.68 A | 15% | 3% | 3% | 178 W | 27.13 V | 6.57 A | 33.87 V | 6.74 A | 46 °C | -40~+85 °C | -0.43% | -0.32% | 0.07% | 1000 V |  | 12 A | 1680 mm | 990 mm | 40 mm | 22.5 kg | Polycrystalline | 156×156 mm | 60 | Tempered,High Transmittance | 4 mm | Anodized Aluminium Alloy | 3 | IP 65 |  | 4 mm² | 1100 mm | [10 empty] | http://img.enfsolar.com/ApolloF/solar/Product/logo/Crystalline/50ecdcb6d0b73.jpg | http://www.enfsolar.com/directory/panel/15858
15858 | Tournaire Solaire Energie | France | TSE 60P SOLRIF | http://www.enfsolar.com/pv/panel-datasheet/Polycrystalline/5281/18959 | 240 ~ 250 Wp | TSE 60P SOLRIF 240 | 10 Years | 10 Years, 90% | 25 Years, 80% | 240 W | 30.13 V | 7.97 A | 37.32 V | 8.53 A | 14.3% | 3% | 3% | 171 W | 26.58 V | 6.44 A | 33.5 V | 6.63 A | 46 °C | -40~+85 °C | -0.43% | -0.32% | 0.07% | 1000 V |  | 12 A | 1724 mm | 1015.5 mm | 17.1 mm | 22 kg | Polycrystalline | 156×156 mm | 60 | Tempered,High Transmittance | 4 mm | Anodized Aluminium Alloy | 3 | IP 65 |  | 4 mm² | 1100 mm | [10 empty] | http://img.enfsolar.com/ApolloF/solar/Product/logo/Crystalline/50ece1df9bccf.jpg | http://www.enfsolar.com/directory/panel/15858
15858 | Tournaire Solaire Energie | France | TSE 60P SOLRIF | http://www.enfsolar.com/pv/panel-datasheet/Polycrystalline/5281/18957 | 240 ~ 250 Wp | TSE 60P SOLRIF 245 | 10 Years | 10 Years, 90% | 25 Years, 80% | 245 W | 30.45 V | 8.06 A | 37.53 V | 8.61 A | 14.6% | 3% | 3% | 174 W | 26.85 V | 6.51 A | 33.68 V | 6.69 A | 46 °C | -40~+85 °C | -0.43% | -0.32% | 0.07% | 1000 V |  | 12 A | 1724 mm | 1015.5 mm | 17.1 mm | 22 kg | Polycrystalline | 156×156 mm | 60 | Tempered,High Transmittance | 4 mm | Anodized Aluminium Alloy | 3 | IP 65 |  | 4 mm² | 1100 mm | [10 empty] | http://img.enfsolar.com/ApolloF/solar/Product/logo/Crystalline/50ece1df9bccf.jpg | http://www.enfsolar.com/directory/panel/15858
15858 | Tournaire Solaire Energie | France | TSE 60P SOLRIF | http://www.enfsolar.com/pv/panel-datasheet/Polycrystalline/5281/18955 | 240 ~ 250 Wp | TSE 60P SOLRIF 250 | 10 Years | 10 Years, 90% | 25 Years, 80% | 250 W | 30.76 V | 8.14 A | 37.74 V | 8.68 A | 14.8% | 3% | 3% | 178 W | 27.13 V | 6.57 A | 33.87 V | 6.74 A | 46 °C | -40~+85 °C | -0.43% | -0.32% | 0.07% | 1000 V |  | 12 A | 1724 mm | 1015.5 mm | 17.1 mm | 22 kg | Polycrystalline | 156×156 mm | 60 | Tempered,High Transmittance | 4 mm | Anodized Aluminium Alloy | 3 | IP 65 |  | 4 mm² | 1100 mm | [10 empty] | http://img.enfsolar.com/ApolloF/solar/Product/logo/Crystalline/50ece1df9bccf.jpg | http://www.enfsolar.com/directory/panel/15858
15858 | Tournaire Solaire Energie | France | TSE 72M | http://www.enfsolar.com/pv/panel-datasheet/Monocrystalline/5277/18947 | 300 ~ 310 Wp | TSE 72M 300 | 10 Years | 10 Years, 90% | 25 Years, 80% | 300 W | 36.55 V | 8.21 A | 44.96 V | 8.77 A | 15.4% | 3% | 3% | 225 W | 33.72 V | 6.67 A | 41.48 V | 7.14 A | 46 °C | -40~+85 °C | -0.44% | -0.34% | 0.07% | 1000 V |  | 12 A | 1984 mm | 984 mm | 40 mm | 26.2 kg | Monocrystalline | 156×156 mm | 72 | Tempered,High Transmittance | 4 mm | Anodized Aluminium Alloy | 3 | IP 65 |  | 4 mm² | 1100 mm | [10 empty] | http://img.enfsolar.com/ApolloF/solar/Product/logo/Crystalline/50ecdb30eafc8.jpg | http://www.enfsolar.com/directory/panel/15858
15858 | Tournaire Solaire Energie | France | TSE 72M | http://www.enfsolar.com/pv/panel-datasheet/Monocrystalline/5277/18945 | 300 ~ 310 Wp | TSE 72M 305 | 10 Years | 10 Years, 90% | 25 Years, 80% | 305 W | 36.65 V | 8.32 A | 45.1 V | 8.86 A | 15.6% | 3% | 3% | 229 W | 33.81 V | 6.77 A | 41.63 V | 7.21 A | 46 °C | -40~+85 °C | -0.44% | -0.34% | 0.07% | 1000 V |  | 12 A | 1984 mm | 984 mm | 40 mm | 26.2 kg | Monocrystalline | 156×156 mm | 72 | Tempered,High Transmittance | 4 mm | Anodized Aluminium Alloy | 3 | IP 65 |  | 4 mm² | 1100 mm | [10 empty] | http://img.enfsolar.com/ApolloF/solar/Product/logo/Crystalline/50ecdb30eafc8.jpg | http://www.enfsolar.com/directory/panel/15858
15858 | Tournaire Solaire Energie | France | TSE 72M | http://www.enfsolar.com/pv/panel-datasheet/Monocrystalline/5277/18943 | 300 ~ 310 Wp | TSE 72M 310 | 10 Years | 10 Years, 90% | 25 Years, 80% | 310 W | 36.77 V | 8.43 A | 45.4 V | 8.94 A | 15.9% | 3% | 3% | 232 W | 33.91 V | 6.84 A | 41.8 V | 7.27 A | 46 °C | -40~+85 °C | -0.44% | -0.34% | 0.07% | 1000 V |  | 12 A | 1984 mm | 984 mm | 40 mm | 26.2 kg | Monocrystalline | 156×156 mm | 72 | Tempered,High Transmittance | 4 mm | Anodized Aluminium Alloy | 3 | IP 65 |  | 4 mm² | 1100 mm | [10 empty] | http://img.enfsolar.com/ApolloF/solar/Product/logo/Crystalline/50ecdb30eafc8.jpg | http://www.enfsolar.com/directory/panel/15858
15858 | Tournaire Solaire Energie | France | TSE 72P | http://www.enfsolar.com/pv/panel-datasheet/Polycrystalline/5283/18965 | 290 ~ 300 Wp | TSE 72P 290 | 10 Years | 10 Years, 90% | 25 Years, 80% | 290 W | 36.25 V | 8 A | 44.59 V | 8.52 A | 14.9% | 3% | 3% | 217 W | 33.44 V | 6.5 A | 41.14 V | 6.93 A | 46 °C | -40~+85 °C | -0.43% | -0.32% | 0.07% | 1000 V |  | 12 A | 1984 mm | 984 mm | 40 mm | 26.2 kg | Polycrystalline | 156×156 mm | 72 | Tempered,High Transmittance | 4 mm | Anodized Aluminium Alloy | 3 | IP 65 |  | 4 mm² | 1100 mm | [10 empty] | http://img.enfsolar.com/ApolloF/solar/Product/logo/Crystalline/50ece299b7287.jpg | http://www.enfsolar.com/directory/panel/15858
15858 | Tournaire Solaire Energie | France | TSE 72P | http://www.enfsolar.com/pv/panel-datasheet/Polycrystalline/5283/18963 | 290 ~ 300 Wp | TSE 72P 295 | 10 Years | 10 Years, 90% | 25 Years, 80% | 295 W | 36.56 V | 8.07 A | 44.97 V | 8.59 A | 15.1% | 3% | 3% | 221 W | 33.73 V | 6.56 A | 41.49 V | 6.98 A | 46 °C | -40~+85 °C | -0.43% | -0.32% | 0.07% | 1000 V |  | 12 A | 1984 mm | 984 mm | 40 mm | 26.2 kg | Polycrystalline | 156×156 mm | 72 | Tempered,High Transmittance | 4 mm | Anodized Aluminium Alloy | 3 | IP 65 |  | 4 mm² | 1100 mm | [10 empty] | http://img.enfsolar.com/ApolloF/solar/Product/logo/Crystalline/50ece299b7287.jpg | http://www.enfsolar.com/directory/panel/15858
15858 | Tournaire Solaire Energie | France | TSE 72P | http://www.enfsolar.com/pv/panel-datasheet/Polycrystalline/5283/18961 | 290 ~ 300 Wp | TSE 72P 300 | 10 Years | 10 Years, 90% | 25 Years, 80% | 300 W | 36.86 V | 8.14 A | 45.34 V | 8.65 A | 15.3% | 3% | 3% | 224 W | 34.01 V | 6.61 A | 41.83 V | 7.03 A | 46 °C | -40~+85 °C | -0.43% | -0.32% | 0.07% | 1000 V |  | 12 A | 1984 mm | 984 mm | 40 mm | 26.2 kg | Polycrystalline | 156×156 mm | 72 | Tempered,High Transmittance | 4 mm | Anodized Aluminium Alloy | 3 | IP 65 |  | 4 mm² | 1100 mm | [10 empty] | http://img.enfsolar.com/ApolloF/solar/Product/logo/Crystalline/50ece299b7287.jpg | http://www.enfsolar.com/directory/panel/15858
2391 | Trina Solar Limited | China | TSM-DC01A | http://www.enfsolar.com/pv/panel-datasheet/Monocrystalline/262/1229 | 190 ~ 200 Wp | TSM-190 DC01A | 10 Years | 25 Years, 80.18% |  | 190 W | 36.6 V | 5.19 A | 45.1 V | 5.52 A | 14.9% | 3% |  | 140 W | 33.8 V | 4.14 A | 41.7 V | 4.44 A | 46±2 °C | -40~85 °C | -0.4% | -0.3% | 0.023% | 1000 V |  | 10 A | 1581 mm | 809 mm | 40 mm | 15.6 kg | Monocrystalline | 125×125 mm | 72 | High Transmittance | 3.2 mm | Anodized Aluminium Alloy |  | IP 65 | MC4 | 4 mm² | 900 mm | Yes | Yes |  | TÜV Rheinland / 60024187 | http://www.tuvdotcom.com/certificates/60024187?locale=en&page_number=4 | TÜV Rheinland / 60024802 | http://www.tuvdotcom.com/certificates/60024802?locale=en&page_number=4 |  |  | http://www.enfsolar.com/ApolloF/solar/Product/pdf/crystalline/502483627ea81.pdf | http://img.enfsolar.com/ApolloF/solar/Product/logo/crystalline/5024835e7a28c.JPG | http://www.enfsolar.com/directory/panel/2391
2391 | Trina Solar Limited | China | TSM-DC01A | http://www.enfsolar.com/pv/panel-datasheet/Monocrystalline/262/1230 | 190 ~ 200 Wp | TSM-195 DC01A | 10 Years | 25 Years, 80.18% |  | 195 W | 37.1 V | 5.25 A | 45.6 V | 5.56 A | 15.2% | 3% |  | 143 W | 34.3 V | 4.18 A | 42.2 V | 4.47 A | 46±2 °C | -40~85 °C | -0.4% | -0.3% | 0.023% | 1000 V |  | 10 A | 1581 mm | 809 mm | 40 mm | 15.6 kg | Monocrystalline | 125×125 mm | 72 | High Transmittance | 3.2 mm | Anodized Aluminium Alloy |  | IP 65 | MC4 | 4 mm² | 900 mm | Yes | Yes |  | TÜV Rheinland / 60024187 | http://www.tuvdotcom.com/certificates/60024187?locale=en&page_number=4 | TÜV Rheinland / 60024802 | http://www.tuvdotcom.com/certificates/60024802?locale=en&page_number=4 |  |  | http://www.enfsolar.com/ApolloF/solar/Product/pdf/crystalline/502483627ea81.pdf | http://img.enfsolar.com/ApolloF/solar/Product/logo/crystalline/5024835e7a28c.JPG | http://www.enfsolar.com/directory/panel/2391
2391 | Trina Solar Limited | China | TSM-DC01A | http://www.enfsolar.com/pv/panel-datasheet/Monocrystalline/262/4862 | 190 ~ 200 Wp | TSM-200DC01A | 10 Years | 25 Years, 80.18% |  | 200 W | 37.6 V | 5.32 A | 44 V | 5.6 A | 15.6% | 3% |  | 147 W | 34.8 V | 4.23 A | 42.5 V |  | 46±2 °C | -40~85 °C | -0.4% | -0.3% | 0.023% | 1000 V |  | 10 A | 1581 mm | 809 mm | 40 mm | 15.6 kg | Monocrystalline | 125×125 mm | 72 | High Transmittance | 3.2 mm | Anodized Aluminium Alloy |  | IP 65 | MC4 | 4 mm² | 900 mm | Yes | Yes |  | TÜV Rheinland / 60024187 | http://www.tuvdotcom.com/certificates/60024187?locale=en&page_number=4 | TÜV Rheinland / 60024802 | http://www.tuvdotcom.com/certificates/60024802?locale=en&page_number=4 |  |  | http://www.enfsolar.com/ApolloF/solar/Product/pdf/crystalline/502483627ea81.pdf | http://img.enfsolar.com/ApolloF/solar/Product/logo/crystalline/5024835e7a28c.JPG | http://www.enfsolar.com/directory/panel/2391
2391 | Trina Solar Limited | China | TSM-DC01A.05 | http://www.enfsolar.com/pv/panel-datasheet/Monocrystalline/265/1241 | 185 ~ 195 Wp | TSM-185 DC01A.05 | 10 Years | 25 Years, 80.18% |  | 185 W | 36.1 V | 5.14 A | 44.6 V | 5.48 A | 14.5% | 3% |  | 136 W | 33.2 V | 4.1 A | 41.3 V | 4.41 A | 46±2 °C | -40~85 °C | -0.41% | -0.31% | 0.051% | 1000 V |  | 10 A | 1581 mm | 809 mm | 40 mm | 15.6 kg | Monocrystalline | 125×125 mm | 72 | High Transmittance | 3.2 mm | Anodized Aluminium Alloy |  | IP 65 | MC4 | 4 mm² | 900 mm | Yes | Yes |  | TÜV Rheinland / 60024187 | http://www.tuvdotcom.com/certificates/60024187?locale=en&page_number=4 | TÜV Rheinland / 60024802 | http://www.tuvdotcom.com/certificates/60024802?locale=en&page_number=4 |  |  | http://www.enfsolar.com/ApolloF/solar/Product/pdf/crystalline/502485175b31d.pdf | http://img.enfsolar.com/ApolloF/solar/Product/logo/crystalline/502485109541a.JPG | http://www.enfsolar.com/directory/panel/2391
2391 | Trina Solar Limited | China | TSM-DC01A.05 | http://www.enfsolar.com/pv/panel-datasheet/Monocrystalline/265/1242 | 185 ~ 195 Wp | TSM-190 DC01A.05 | 10 Years | 25 Years, 80.18% |  | 190 W | 36.8 V | 5.18 A | 45.1 V | 5.52 A | 14.9% | 3% |  | 140 W | 33.8 V | 4.14 A | 41.7 V | 4.44 A | 46±2 °C | -40~85 °C | -0.41% | -0.31% | 0.051% | 1000 V |  | 10 A | 1581 mm | 809 mm | 40 mm | 15.6 kg | Monocrystalline | 125×125 mm | 72 | High Transmittance | 3.2 mm | Anodized Aluminium Alloy |  | IP 65 | MC4 | 4 mm² | 900 mm | Yes | Yes |  | TÜV Rheinland / 60024187 | http://www.tuvdotcom.com/certificates/60024187?locale=en&page_number=4 | TÜV Rheinland / 60024802 | http://www.tuvdotcom.com/certificates/60024802?locale=en&page_number=4 |  |  | http://www.enfsolar.com/ApolloF/solar/Product/pdf/crystalline/502485175b31d.pdf | http://img.enfsolar.com/ApolloF/solar/Product/logo/crystalline/502485109541a.JPG | http://www.enfsolar.com/directory/panel/2391
2391 | Trina Solar Limited | China | TSM-DC01A.05 | http://www.enfsolar.com/pv/panel-datasheet/Monocrystalline/265/1243 | 185 ~ 195 Wp | TSM-195 DC01A.05 | 10 Years | 25 Years, 80.18% |  | 195 W | 37.4 V | 5.22 A | 45.6 V | 5.56 A | 15.2% | 3% |  | 143 W | 34.3 V | 4.18 A | 42.2 V | 4.47 A | 46±2 °C | -40~85 °C | -0.41% | -0.31% | 0.051% | 1000 V |  | 10 A | 1581 mm | 809 mm | 40 mm | 15.6 kg | Monocrystalline | 125×125 mm | 72 | High Transmittance | 3.2 mm | Anodized Aluminium Alloy |  | IP 65 | MC4 | 4 mm² | 900 mm | Yes | Yes |  | TÜV Rheinland / 60024187 | http://www.tuvdotcom.com/certificates/60024187?locale=en&page_number=4 | TÜV Rheinland / 60024802 | http://www.tuvdotcom.com/certificates/60024802?locale=en&page_number=4 |  |  | http://www.enfsolar.com/ApolloF/solar/Product/pdf/crystalline/502485175b31d.pdf | http://img.enfsolar.com/ApolloF/solar/Product/logo/crystalline/502485109541a.JPG | http://www.enfsolar.com/directory/panel/2391
2391 | Trina Solar Limited | China | TSM-DC80.08 | http://www.enfsolar.com/pv/panel-datasheet/Monocrystalline/268/1256 | 195 ~ 210 Wp | TSM-195 DC80.08 | 10 Years | 25 Years, 80.18% |  | 195 W | 36.7 V | 5.31 A | 45.4 V | 5.7 A | 15.2% | 3% |  | 144 W | 33.6 V | 4.27 A | 42 V | 4.6 A | 45±2 °C | -40~85 °C | -0.39% | -0.3% | 0.04% | 1000 V |  | 10 A | 1581 mm | 809 mm | 40 mm | 15.6 kg | Monocrystalline | 125×125 mm | 72 | High Transmittance | 3.2 mm | Anodized Aluminium Alloy |  | IP 65 | MC4 | 4 mm² | 900 mm | Yes | Yes |  | TÜV SÜD / Z2110670321007 | https://certificateexplorer.tuev-sued.de/CertDetail_eng.aspx?CertNo=Z2%2011%2006%2070321%20007&CertTyp=no | TÜV SÜD / Z2110670321007 | https://certificateexplorer.tuev-sued.de/CertDetail_eng.aspx?CertNo=Z2%2011%2006%2070321%20007&CertTyp=no |  |  | http://www.enfsolar.com/ApolloF/solar/Product/pdf/crystalline/5024868b251df.pdf | http://img.enfsolar.com/ApolloF/solar/Product/logo/crystalline/5024868380809.JPG | http://www.enfsolar.com/directory/panel/2391
2391 | Trina Solar Limited | China | TSM-DC80.08 | http://www.enfsolar.com/pv/panel-datasheet/Monocrystalline/268/1257 | 195 ~ 210 Wp | TSM-200 DC80.08 | 10 Years | 25 Years, 80.18% |  | 200 W | 37.1 V | 5.39 A | 45.7 V | 5.77 A | 15.6% | 3% |  | 147 W | 34 V | 4.33 A | 42.2 V | 4.65 A | 45±2 °C | -40~85 °C | -0.39% | -0.3% | 0.04% | 1000 V |  | 10 A | 1581 mm | 809 mm | 40 mm | 15.6 kg | Monocrystalline | 125×125 mm | 72 | High Transmittance | 3.2 mm | Anodized Aluminium Alloy |  | IP 65 | MC4 | 4 mm² | 900 mm | Yes | Yes |  | TÜV SÜD / Z2110670321007 | https://certificateexplorer.tuev-sued.de/CertDetail_eng.aspx?CertNo=Z2%2011%2006%2070321%20007&CertTyp=no | TÜV SÜD / Z2110670321007 | https://certificateexplorer.tuev-sued.de/CertDetail_eng.aspx?CertNo=Z2%2011%2006%2070321%20007&CertTyp=no |  |  | http://www.enfsolar.com/ApolloF/solar/Product/pdf/crystalline/5024868b251df.pdf | http://img.enfsolar.com/ApolloF/solar/Product/logo/crystalline/5024868380809.JPG | http://www.enfsolar.com/directory/panel/2391
2391 | Trina Solar Limited | China | TSM-DC80.08 | http://www.enfsolar.com/pv/panel-datasheet/Monocrystalline/268/1258 | 195 ~ 210 Wp | TSM-205 DC80.08 | 10 Years | 25 Years, 80.18% |  | 205 W | 37.7 V | 5.43 A | 46.2 V | 5.83 A | 16% | 3% |  | 151 W | 34.6 V | 4.35 A | 42.7 V | 4.66 A | 45±2 °C | -40~85 °C | -0.39% | -0.3% | 0.04% | 1000 V |  | 10 A | 1581 mm | 809 mm | 40 mm | 15.6 kg | Monocrystalline | 125×125 mm | 72 | High Transmittance | 3.2 mm | Anodized Aluminium Alloy |  | IP 65 | MC4 | 4 mm² | 900 mm | Yes | Yes |  | TÜV SÜD / Z2110670321007 | https://certificateexplorer.tuev-sued.de/CertDetail_eng.aspx?CertNo=Z2%2011%2006%2070321%20007&CertTyp=no | TÜV SÜD / Z2110670321007 | https://certificateexplorer.tuev-sued.de/CertDetail_eng.aspx?CertNo=Z2%2011%2006%2070321%20007&CertTyp=no |  |  | http://www.enfsolar.com/ApolloF/solar/Product/pdf/crystalline/5024868b251df.pdf | http://img.enfsolar.com/ApolloF/solar/Product/logo/crystalline/5024868380809.JPG | http://www.enfsolar.com/directory/panel/2391
2391 | Trina Solar Limited | China | TSM-DC80.08 | http://www.enfsolar.com/pv/panel-datasheet/Monocrystalline/268/1259 | 195 ~ 210 Wp | TSM-210 DC80.08 | 10 Years | 25 Years, 80.18% |  | 210 W | 38.3 V | 5.48 A | 46.6 V | 5.88 A | 16.4% | 3% |  | 155 W | 34.9 V | 4.42 A | 43 V | 4.74 A | 45±2 °C | -40~85 °C | -0.39% | -0.3% | 0.04% | 1000 V |  | 10 A | 1581 mm | 809 mm | 40 mm | 15.6 kg | Monocrystalline | 125×125 mm | 72 | High Transmittance | 3.2 mm | Anodized Aluminium Alloy |  | IP 65 | MC4 | 4 mm² | 900 mm | Yes | Yes |  | TÜV SÜD / Z2110670321007 | https://certificateexplorer.tuev-sued.de/CertDetail_eng.aspx?CertNo=Z2%2011%2006%2070321%20007&CertTyp=no | TÜV SÜD / Z2110670321007 | https://certificateexplorer.tuev-sued.de/CertDetail_eng.aspx?CertNo=Z2%2011%2006%2070321%20007&CertTyp=no |  |  | http://www.enfsolar.com/ApolloF/solar/Product/pdf/crystalline/5024868b251df.pdf | http://img.enfsolar.com/ApolloF/solar/Product/logo/crystalline/5024868380809.JPG | http://www.enfsolar.com/directory/panel/2391
2391 | Trina Solar Limited | China | TSM-PC/PA05A | http://www.enfsolar.com/pv/panel-datasheet/Polycrystalline/271/1272 | 250 ~ 260 Wp | TSM-250 PC/PA05A | 10 Years | 25 Years, 80.7% |  | 250 W | 30.3 V | 8.27 A | 38 V | 8.79 A | 15.3% | 3% |  | 183 W | 27.3 V | 6.7 A | 34.8 V | 6.99 A | 44±2 °C | -40~85 °C | -0.41% | -0.32% | 0.053% | 1000 V |  | 15 A | 1650 mm | 992 mm | 40 mm | 19.5 kg | Polycrystalline | 156×156 mm | 60 | High Transmittance | 3.2 mm | Anodized Aluminium Alloy |  | IP 65 | MC4 | 4 mm² | 1000 mm |  |  | Yes |  |  |  |  | UL / E306515 | http://database.ul.com/cgi-bin/XYV/template/LISEXT/1FRAME/showpage.html?name=QIGU.E306515&ccnshorttitle=Photovoltaic+Modules+and+Panels&objid=1079278277&cfgid=1073741824&version=versionless&parent_id=1073991981&sequence=1 | http://www.enfsolar.com/ApolloF/solar/Product/pdf/crystalline/502dc822c35f0.pdf | http://img.enfsolar.com/ApolloF/solar/Product/logo/crystalline/502487fe6942d.JPG | http://www.enfsolar.com/directory/panel/2391
2391 | Trina Solar Limited | China | TSM-PC/PA05A | http://www.enfsolar.com/pv/panel-datasheet/Polycrystalline/271/1273 | 250 ~ 260 Wp | TSM-255 PC/PA05A | 10 Years | 25 Years, 80.7% |  | 255 W | 30.5 V | 8.37 A | 38.1 V | 8.88 A | 15.6% | 3% |  | 186 W | 27.4 V | 6.79 A | 34.9 V | 7.11 A | 44±2 °C | -40~85 °C | -0.41% | -0.32% | 0.053% | 1000 V |  | 15 A | 1650 mm | 992 mm | 40 mm | 19.5 kg | Polycrystalline | 156×156 mm | 60 | High Transmittance | 3.2 mm | Anodized Aluminium Alloy |  | IP 65 | MC4 | 4 mm² | 1000 mm |  |  | Yes |  |  |  |  | UL / E306515 | http://database.ul.com/cgi-bin/XYV/template/LISEXT/1FRAME/showpage.html?name=QIGU.E306515&ccnshorttitle=Photovoltaic+Modules+and+Panels&objid=1079278277&cfgid=1073741824&version=versionless&parent_id=1073991981&sequence=1 | http://www.enfsolar.com/ApolloF/solar/Product/pdf/crystalline/502dc822c35f0.pdf | http://img.enfsolar.com/ApolloF/solar/Product/logo/crystalline/502487fe6942d.JPG | http://www.enfsolar.com/directory/panel/2391
2391 | Trina Solar Limited | China | TSM-PC/PA05A | http://www.enfsolar.com/pv/panel-datasheet/Polycrystalline/271/1274 | 250 ~ 260 Wp | TSM-260 PC/PA05A | 10 Years | 25 Years, 80.7% |  | 260 W | 30.6 V | 8.5 A | 38.2 V | 9 A | 15.9% | 3% |  | 190 W | 27.5 V | 6.91 A | 35 V | 7.2 A | 44±2 °C | -40~85 °C | -0.41% | -0.32% | 0.053% | 1000 V |  | 15 A | 1650 mm | 992 mm | 40 mm | 19.5 kg | Polycrystalline | 156×156 mm | 60 | High Transmittance | 3.2 mm | Anodized Aluminium Alloy |  | IP 65 | MC4 | 4 mm² | 1000 mm |  |  | Yes |  |  |  |  | UL / E306515 | http://database.ul.com/cgi-bin/XYV/template/LISEXT/1FRAME/showpage.html?name=QIGU.E306515&ccnshorttitle=Photovoltaic+Modules+and+Panels&objid=1079278277&cfgid=1073741824&version=versionless&parent_id=1073991981&sequence=1 | http://www.enfsolar.com/ApolloF/solar/Product/pdf/crystalline/502dc822c35f0.pdf | http://img.enfsolar.com/ApolloF/solar/Product/logo/crystalline/502487fe6942d.JPG | http://www.enfsolar.com/directory/panel/2391
2391 | Trina Solar Limited | China | TSM-PC/PA14A | http://www.enfsolar.com/pv/panel-datasheet/Polycrystalline/274/1288 | 300 ~ 310 Wp | TSM-300 PC/PA14A | 10 Years | 25 Years, 80.7% |  | 300 W | 36.2 V | 8.3 A | 45 V | 8.7 A | 15.5% | 3% |  | 219 W | 32.3 V | 6.77 A | 41.5 V | 7.03 A | 44±2 °C | -40~85 °C | -0.42% | -0.32% | 0.059% | 1000 V |  | 15 A | 1956 mm | 992 mm | 46 mm | 27.6 kg | Polycrystalline | 156×156 mm | 72 | High Transmittance | 4 mm | Anodized Aluminium Alloy |  | IP 65 | MC4 | 4 mm² | 1250 mm | [9 empty] | http://www.enfsolar.com/ApolloF/solar/Product/pdf/crystalline/502dd7cf83a05.pdf | http://img.enfsolar.com/ApolloF/solar/Product/logo/crystalline/502489add3d4b.JPG | http://www.enfsolar.com/directory/panel/2391
2391 | Trina Solar Limited | China | TSM-PC/PA14A | http://www.enfsolar.com/pv/panel-datasheet/Polycrystalline/274/1289 | 300 ~ 310 Wp | TSM-305 PC/PA14A | 10 Years | 25 Years, 80.7% |  | 305 W | 36.4 V | 8.38 A | 45.2 V | 8.8 A | 15.7% | 3% |  | 223 W | 32.7 V | 6.81 A | 41.8 V | 7.06 A | 44±2 °C | -40~85 °C | -0.42% | -0.32% | 0.059% | 1000 V |  | 15 A | 1956 mm | 992 mm | 46 mm | 27.6 kg | Polycrystalline | 156×156 mm | 72 | High Transmittance | 4 mm | Anodized Aluminium Alloy |  | IP 65 | MC4 | 4 mm² | 1250 mm | [9 empty] | http://www.enfsolar.com/ApolloF/solar/Product/pdf/crystalline/502dd7cf83a05.pdf | http://img.enfsolar.com/ApolloF/solar/Product/logo/crystalline/502489add3d4b.JPG | http://www.enfsolar.com/directory/panel/2391
2391 | Trina Solar Limited | China | TSM-PC/PA14A | http://www.enfsolar.com/pv/panel-datasheet/Polycrystalline/274/4863 | 300 ~ 310 Wp | TSM-310 PC/PA14A | 10 Years | 25 Years, 80.7% |  | 310 W | 36.7 V | 8.45 A | 45.4 V | 8.9 A | 16% | 3% |  | 226 W | 32.9 V | 6.86 A | 42 V | 7.15 A | 44±2 °C | -40~85 °C | -0.42% | -0.32% | 0.059% | 1000 V |  | 15 A | 1956 mm | 992 mm | 46 mm | 27.6 kg | Polycrystalline | 156×156 mm | 72 | High Transmittance | 4 mm | Anodized Aluminium Alloy |  | IP 65 | MC4 | 4 mm² | 1250 mm | [9 empty] | http://www.enfsolar.com/ApolloF/solar/Product/pdf/crystalline/502dd7cf83a05.pdf | http://img.enfsolar.com/ApolloF/solar/Product/logo/crystalline/502489add3d4b.JPG | http://www.enfsolar.com/directory/panel/2391
2391 | Trina Solar Limited | China | TSM-PC05 | http://www.enfsolar.com/pv/panel-datasheet/Polycrystalline/277/1296 | 225 ~ 245 Wp | TSM-225 PC05 | 10 Years | 25 Years, 80.7% |  | 225 W | 29.4 V | 7.66 A | 36.9 V | 8.2 A | 13.7% | 3% |  | 164 W | 26.9 V | 6.12 A | 33.8 V | 6.62 A | 46±2 °C | -40~85 °C | -0.43% | -0.32% | 0.047% | 1000 V |  | 15 A | 1650 mm | 992 mm | 40 mm | 19.5 kg | Polycrystalline | 156×156 mm | 60 | High Transmittance | 3.2 mm | Anodized Aluminium Alloy |  | IP 65 | MC4 | 4 mm² | 1000 mm | Yes | Yes |  | TÜV Rheinland / 60042026 | http://www.tuvdotcom.com/certificates/60042026?locale=en&page_number=1 | TÜV Rheinland / 60042026 | http://www.tuvdotcom.com/certificates/60042026?locale=en&page_number=1 |  |  | http://www.enfsolar.com/ApolloF/solar/Product/pdf/crystalline/50248aabacfc8.pdf | http://img.enfsolar.com/ApolloF/solar/Product/logo/crystalline/50248aa6d8bc4.JPG | http://www.enfsolar.com/directory/panel/2391
2391 | Trina Solar Limited | China | TSM-PC05 | http://www.enfsolar.com/pv/panel-datasheet/Polycrystalline/277/1297 | 225 ~ 245 Wp | TSM-230 PC05 | 10 Years | 25 Years, 80.7% |  | 230 W | 29.8 V | 7.72 A | 37 V | 8.26 A | 14.1% | 3% |  | 168 W | 27.1 V | 6.2 A | 33.9 V | 6.68 A | 46±2 °C | -40~85 °C | -0.43% | -0.32% | 0.047% | 1000 V |  | 15 A | 1650 mm | 992 mm | 40 mm | 19.5 kg | Polycrystalline | 156×156 mm | 60 | High Transmittance | 3.2 mm | Anodized Aluminium Alloy |  | IP 65 | MC4 | 4 mm² | 1000 mm | Yes | Yes |  | TÜV Rheinland / 60042026 | http://www.tuvdotcom.com/certificates/60042026?locale=en&page_number=1 | TÜV Rheinland / 60042026 | http://www.tuvdotcom.com/certificates/60042026?locale=en&page_number=1 |  |  | http://www.enfsolar.com/ApolloF/solar/Product/pdf/crystalline/50248aabacfc8.pdf | http://img.enfsolar.com/ApolloF/solar/Product/logo/crystalline/50248aa6d8bc4.JPG | http://www.enfsolar.com/directory/panel/2391
2391 | Trina Solar Limited | China | TSM-PC05 | http://www.enfsolar.com/pv/panel-datasheet/Polycrystalline/277/1298 | 225 ~ 245 Wp | TSM-235 PC05 | 10 Years | 25 Years, 80.7% |  | 235 W | 30.1 V | 7.81 A | 37.1 V | 8.31 A | 14.4% | 3% |  | 172 W | 27.4 V | 6.27 A | 34 V | 6.7 A | 46±2 °C | -40~85 °C | -0.43% | -0.32% | 0.047% | 1000 V |  | 15 A | 1650 mm | 992 mm | 40 mm | 19.5 kg | Polycrystalline | 156×156 mm | 60 | High Transmittance | 3.2 mm | Anodized Aluminium Alloy |  | IP 65 | MC4 | 4 mm² | 1000 mm | Yes | Yes |  | TÜV Rheinland / 60042026 | http://www.tuvdotcom.com/certificates/60042026?locale=en&page_number=1 | TÜV Rheinland / 60042026 | http://www.tuvdotcom.com/certificates/60042026?locale=en&page_number=1 |  |  | http://www.enfsolar.com/ApolloF/solar/Product/pdf/crystalline/50248aabacfc8.pdf | http://img.enfsolar.com/ApolloF/solar/Product/logo/crystalline/50248aa6d8bc4.JPG | http://www.enfsolar.com/directory/panel/2391
2391 | Trina Solar Limited | China | TSM-PC05 | http://www.enfsolar.com/pv/panel-datasheet/Polycrystalline/277/1299 | 225 ~ 245 Wp | TSM-240 PC05 | 10 Years | 25 Years, 80.7% |  | 240 W | 30.4 V | 7.89 A | 37.2 V | 8.37 A | 14.7% | 3% |  | 175 W | 27.7 V | 6.32 A | 34.1 V | 6.75 A | 46±2 °C | -40~85 °C | -0.43% | -0.32% | 0.047% | 1000 V |  | 15 A | 1650 mm | 992 mm | 40 mm | 19.5 kg | Polycrystalline | 156×156 mm | 60 | High Transmittance | 3.2 mm | Anodized Aluminium Alloy |  | IP 65 | MC4 | 4 mm² | 1000 mm | Yes | Yes |  | TÜV Rheinland / 60042026 | http://www.tuvdotcom.com/certificates/60042026?locale=en&page_number=1 | TÜV Rheinland / 60042026 | http://www.tuvdotcom.com/certificates/60042026?locale=en&page_number=1 |  |  | http://www.enfsolar.com/ApolloF/solar/Product/pdf/crystalline/50248aabacfc8.pdf | http://img.enfsolar.com/ApolloF/solar/Product/logo/crystalline/50248aa6d8bc4.JPG | http://www.enfsolar.com/directory/panel/2391
2391 | Trina Solar Limited | China | TSM-PC05 | http://www.enfsolar.com/pv/panel-datasheet/Polycrystalline/277/1300 | 225 ~ 245 Wp | TSM-245 PC05 | 10 Years | 25 Years, 80.7% |  | 245 W | 30.7 V | 7.98 A | 37.3 V | 8.47 A | 15% | 3% |  | 178 W | 27.8 V | 6.41 A | 34.2 V | 6.83 A | 46±2 °C | -40~85 °C | -0.43% | -0.32% | 0.047% | 1000 V |  | 15 A | 1650 mm | 992 mm | 40 mm | 19.5 kg | Polycrystalline | 156×156 mm | 60 | High Transmittance | 3.2 mm | Anodized Aluminium Alloy |  | IP 65 | MC4 | 4 mm² | 1000 mm | Yes | Yes |  | TÜV Rheinland / 60042026 | http://www.tuvdotcom.com/certificates/60042026?locale=en&page_number=1 | TÜV Rheinland / 60042026 | http://www.tuvdotcom.com/certificates/60042026?locale=en&page_number=1 |  |  | http://www.enfsolar.com/ApolloF/solar/Product/pdf/crystalline/50248aabacfc8.pdf | http://img.enfsolar.com/ApolloF/solar/Product/logo/crystalline/50248aa6d8bc4.JPG | http://www.enfsolar.com/directory/panel/2391
2391 | Trina Solar Limited | China | TSM-PC05.05 | http://www.enfsolar.com/pv/panel-datasheet/Polycrystalline/4843/17615 | 230 ~ 240 Wp | TSM-230 PC/PA05.05 | 10 Years | 10 Years, 90% | 25 Years, 80% | 230 W | 29.2 V | 7.9 A | 37.1 V | 8.53 A | 14.1% | 3% |  | 167 W | 26.3 V | 6.35 A | 33.9 V | 6.95 A | 45±2 °C | -40~85 °C | -0.45% | -0.31% | 0.05% | 1000 V |  | 15 A | 1650 mm | 992 mm | 35 mm | 18.6 kg | Polycrystalline | 156×156 mm | 60 | High Transmittance |  | Anodized Aluminium Alloy |  | IP 65 | MC4 | 4 mm² | 1000 mm | [9 empty] | http://www.enfsolar.com/ApolloF/solar/Product/pdf/Crystalline/50d2a44f2dd5a.pdf | http://img.enfsolar.com/ApolloF/solar/Product/logo/Crystalline/50d2a43f619fe.jpg | http://www.enfsolar.com/directory/panel/2391
2391 | Trina Solar Limited | China | TSM-PC05.05 | http://www.enfsolar.com/pv/panel-datasheet/Polycrystalline/4843/17617 | 230 ~ 240 Wp | TSM-235 PC/PA05.05 | 10 Years | 10 Years, 90% | 25 Years, 80% | 235 W | 29.3 V | 8.03 A | 37.2 V | 8.55 A | 14.4% | 3% |  | 171 W | 26.4 V | 6.48 A | 34 V | 6.97 A | 45±2 °C | -40~85 °C | -0.45% | -0.31% | 0.05% | 1000 V |  | 15 A | 1650 mm | 992 mm | 35 mm | 18.6 kg | Polycrystalline | 156×156 mm | 60 | High Transmittance |  | Anodized Aluminium Alloy |  | IP 65 | MC4 | 4 mm² | 1000 mm | [9 empty] | http://www.enfsolar.com/ApolloF/solar/Product/pdf/Crystalline/50d2a44f2dd5a.pdf | http://img.enfsolar.com/ApolloF/solar/Product/logo/Crystalline/50d2a43f619fe.jpg | http://www.enfsolar.com/directory/panel/2391
2391 | Trina Solar Limited | China | TSM-PC05.05 | http://www.enfsolar.com/pv/panel-datasheet/Polycrystalline/4843/17619 | 230 ~ 240 Wp | TSM-240 PC/PA05.05 | 10 Years | 10 Years, 90% | 25 Years, 80% | 240 W | 29.7 V | 8.1 A | 37.3 V | 8.62 A | 14.7% | 3% |  | 174 W | 26.6 V | 6.55 A | 34.1 V | 7.04 A | 45±2 °C | -40~85 °C | -0.45% | -0.31% | 0.05% | 1000 V |  | 15 A | 1650 mm | 992 mm | 35 mm | 18.6 kg | Polycrystalline | 156×156 mm | 60 | High Transmittance |  | Anodized Aluminium Alloy |  | IP 65 | MC4 | 4 mm² | 1000 mm | [9 empty] | http://www.enfsolar.com/ApolloF/solar/Product/pdf/Crystalline/50d2a44f2dd5a.pdf | http://img.enfsolar.com/ApolloF/solar/Product/logo/Crystalline/50d2a43f619fe.jpg | http://www.enfsolar.com/directory/panel/2391
2391 | Trina Solar Limited | China | TSM-PC05.08 | http://www.enfsolar.com/pv/panel-datasheet/Polycrystalline/279/1317 | 230 ~ 245 Wp | TSM-230 PC05.08 | 10 Years | 25 Years, 80.7% |  | 230 W | 29.2 V | 7.9 A | 37.1 V | 8.53 A | 14.1% | 3% |  | 167 W | 36.3 V | 6.35 A | 33.9 V | 6.95 A | 45±2 °C | -40~85 °C | -0.043% | -0.32% | 0.047% | 1000 V |  | 15 A | 1650 mm | 992 mm | 40 mm | 19.5 kg | Polycrystalline | 156×156 mm | 60 | High Transmittance | 3.2 mm | Anodized Aluminium Alloy |  | IP 65 | MC4 | 4 mm² | 1000 mm | Yes | Yes | Yes | TÜV Rheinland / 60042026 | http://www.tuvdotcom.com/certificates/60042026?locale=en&page_number=1 | TÜV Rheinland / 60042026 | http://www.tuvdotcom.com/certificates/60042026?locale=en&page_number=1 | UL / E306515 | http://database.ul.com/cgi-bin/XYV/template/LISEXT/1FRAME/showpage.html?name=QIGU.E306515&ccnshorttitle=Photovoltaic+Modules+and+Panels&objid=1079278277&cfgid=1073741824&version=versionless&parent_id=1073991981&sequence=1 | http://www.enfsolar.com/ApolloF/solar/Product/pdf/crystalline/502dd96eaa8bf.pdf | http://img.enfsolar.com/ApolloF/solar/Product/logo/crystalline/502dda8dd9458.gif | http://www.enfsolar.com/directory/panel/2391
2391 | Trina Solar Limited | China | TSM-PC05.08 | http://www.enfsolar.com/pv/panel-datasheet/Polycrystalline/279/1318 | 230 ~ 245 Wp | TSM-235 PC05.08 | 10 Years | 25 Years, 80.7% |  | 235 W | 29.3 V | 8.03 A | 37.2 V | 8.55 A | 14.4% | 3% |  | 171 W | 26.4 V | 6.48 A | 34 V | 6.97 A | 45±2 °C | -40~85 °C | -0.043% | -0.32% | 0.047% | 1000 V |  | 15 A | 1650 mm | 992 mm | 40 mm | 19.5 kg | Polycrystalline | 156×156 mm | 60 | High Transmittance | 3.2 mm | Anodized Aluminium Alloy |  | IP 65 | MC4 | 4 mm² | 1000 mm | Yes | Yes | Yes | TÜV Rheinland / 60042026 | http://www.tuvdotcom.com/certificates/60042026?locale=en&page_number=1 | TÜV Rheinland / 60042026 | http://www.tuvdotcom.com/certificates/60042026?locale=en&page_number=1 | UL / E306515 | http://database.ul.com/cgi-bin/XYV/template/LISEXT/1FRAME/showpage.html?name=QIGU.E306515&ccnshorttitle=Photovoltaic+Modules+and+Panels&objid=1079278277&cfgid=1073741824&version=versionless&parent_id=1073991981&sequence=1 | http://www.enfsolar.com/ApolloF/solar/Product/pdf/crystalline/502dd96eaa8bf.pdf | http://img.enfsolar.com/ApolloF/solar/Product/logo/crystalline/502dda8dd9458.gif | http://www.enfsolar.com/directory/panel/2391
2391 | Trina Solar Limited | China | TSM-PC05.08 | http://www.enfsolar.com/pv/panel-datasheet/Polycrystalline/279/1319 | 230 ~ 245 Wp | TSM-240 PC05.08 | 10 Years | 25 Years, 80.7% |  | 240 W | 29.7 V | 8.1 A | 37.3 V | 8.62 A | 14.7% | 3% |  | 174 W | 26.6 V | 6.55 A | 34.1 V | 7.04 A | 45±2 °C | -40~85 °C | -0.043% | -0.32% | 0.047% | 1000 V |  | 15 A | 1650 mm | 992 mm | 40 mm | 19.5 kg | Polycrystalline | 156×156 mm | 60 | High Transmittance | 3.2 mm | Anodized Aluminium Alloy |  | IP 65 | MC4 | 4 mm² | 1000 mm | Yes | Yes | Yes | TÜV Rheinland / 60042026 | http://www.tuvdotcom.com/certificates/60042026?locale=en&page_number=1 | TÜV Rheinland / 60042026 | http://www.tuvdotcom.com/certificates/60042026?locale=en&page_number=1 | UL / E306515 | http://database.ul.com/cgi-bin/XYV/template/LISEXT/1FRAME/showpage.html?name=QIGU.E306515&ccnshorttitle=Photovoltaic+Modules+and+Panels&objid=1079278277&cfgid=1073741824&version=versionless&parent_id=1073991981&sequence=1 | http://www.enfsolar.com/ApolloF/solar/Product/pdf/crystalline/502dd96eaa8bf.pdf | http://img.enfsolar.com/ApolloF/solar/Product/logo/crystalline/502dda8dd9458.gif | http://www.enfsolar.com/directory/panel/2391
2391 | Trina Solar Limited | China | TSM-PC05.08 | http://www.enfsolar.com/pv/panel-datasheet/Polycrystalline/279/1320 | 230 ~ 245 Wp | TSM-245 PC05.08 | 10 Years | 25 Years, 80.7% |  | 245 W | 30.2 V | 8.13 A | 37.5 V | 8.68 A | 15% | 3% |  | 178 W | 26.8 V | 6.64 A | 34.2 V | 7.1 A | 45±2 °C | -40~85 °C | -0.043% | -0.32% | 0.047% | 1000 V |  | 15 A | 1650 mm | 992 mm | 40 mm | 19.5 kg | Polycrystalline | 156×156 mm | 60 | High Transmittance | 3.2 mm | Anodized Aluminium Alloy |  | IP 65 | MC4 | 4 mm² | 1000 mm | Yes | Yes | Yes | TÜV Rheinland / 60042026 | http://www.tuvdotcom.com/certificates/60042026?locale=en&page_number=1 | TÜV Rheinland / 60042026 | http://www.tuvdotcom.com/certificates/60042026?locale=en&page_number=1 | UL / E306515 | http://database.ul.com/cgi-bin/XYV/template/LISEXT/1FRAME/showpage.html?name=QIGU.E306515&ccnshorttitle=Photovoltaic+Modules+and+Panels&objid=1079278277&cfgid=1073741824&version=versionless&parent_id=1073991981&sequence=1 | http://www.enfsolar.com/ApolloF/solar/Product/pdf/crystalline/502dd96eaa8bf.pdf | http://img.enfsolar.com/ApolloF/solar/Product/logo/crystalline/502dda8dd9458.gif | http://www.enfsolar.com/directory/panel/2391
2391 | Trina Solar Limited | China | TSM-PC05A.20 | http://www.enfsolar.com/pv/panel-datasheet/Polycrystalline/4859/17655 | 250 ~ 260 Wp | TSM-250 PC05A.20 | 10 Years | 10 Years, 90% | 25 Years, 80% | 250 W | 30.5 V | 8.2 A | 37.8 V | 8.9 A | 15.3% | 3% |  | 183 W | 27.7 V | 6.62 A | 34.8 V | 7.2 A | 46±2 °C | -40~85 °C | -0.41% | -0.32% | 0.053% | 1000 V |  | 15 A | 1650 mm | 992 mm | 40 mm | 19.5 kg | Polycrystalline | 156×156 mm | 60 | High Transmittance |  | Anodized Aluminium Alloy |  | IP 65 |  | 4 mm² | 1100 mm | [9 empty] | http://www.enfsolar.com/ApolloF/solar/Product/pdf/Crystalline/50d2ad7304cd8.pdf | http://img.enfsolar.com/ApolloF/solar/Product/logo/Crystalline/50d2ad6075033.jpg | http://www.enfsolar.com/directory/panel/2391
2391 | Trina Solar Limited | China | TSM-PC05A.20 | http://www.enfsolar.com/pv/panel-datasheet/Polycrystalline/4859/17657 | 250 ~ 260 Wp | TSM-255 PC05A.20 | 10 Years | 10 Years, 90% | 25 Years, 80% | 255 W | 30.9 V | 8.26 A | 38 V | 8.95 A | 15.6% | 3% |  | 187 W | 28 V | 6.68 A | 34.9 V | 7.24 A | 46±2 °C | -40~85 °C | -0.41% | -0.32% | 0.053% | 1000 V |  | 15 A | 1650 mm | 992 mm | 40 mm | 19.5 kg | Polycrystalline | 156×156 mm | 60 | High Transmittance |  | Anodized Aluminium Alloy |  | IP 65 |  | 4 mm² | 1100 mm | [9 empty] | http://www.enfsolar.com/ApolloF/solar/Product/pdf/Crystalline/50d2ad7304cd8.pdf | http://img.enfsolar.com/ApolloF/solar/Product/logo/Crystalline/50d2ad6075033.jpg | http://www.enfsolar.com/directory/panel/2391
2391 | Trina Solar Limited | China | TSM-PC05A.20 | http://www.enfsolar.com/pv/panel-datasheet/Polycrystalline/4859/17659 | 250 ~ 260 Wp | TSM-260 PC05A.20 | 10 Years | 10 Years, 90% | 25 Years, 80% | 260 W | 31.3 V | 8.31 A | 38.2 V | 9.02 A | 15.9% | 3% |  | 191 W | 28.2 V | 6.76 A | 35.1 V | 7.3 A | 46±2 °C | -40~85 °C | -0.41% | -0.32% | 0.053% | 1000 V |  | 15 A | 1650 mm | 992 mm | 40 mm | 19.5 kg | Polycrystalline | 156×156 mm | 60 | High Transmittance |  | Anodized Aluminium Alloy |  | IP 65 |  | 4 mm² | 1100 mm | [9 empty] | http://www.enfsolar.com/ApolloF/solar/Product/pdf/Crystalline/50d2ad7304cd8.pdf | http://img.enfsolar.com/ApolloF/solar/Product/logo/Crystalline/50d2ad6075033.jpg | http://www.enfsolar.com/directory/panel/2391
2391 | Trina Solar Limited | China | TSM-PC05A.28 | http://www.enfsolar.com/pv/panel-datasheet/Polycrystalline/4861/17661 | 250 ~ 260 Wp | TSM-250 PC05A.28 | 10 Years | 10 Years, 90% | 25 Years, 80% | 250 W | 30.5 V | 8.2 A | 37.8 V | 8.9 A | 15.3% | 3% |  | 183 W | 27.7 V | 6.62 A | 34.8 V | 7.2 A | 46±2 °C | -40~85 °C | -0.41% | -0.32% | 0.053% | 1000 V |  | 15 A | 1650 mm | 992 mm | 40 mm | 19.5 kg | Polycrystalline | 156×156 mm | 60 | High Transmittance | 3.2 mm | Anodized Aluminium Alloy |  | IP 65 |  | 4 mm² | 1100 mm | [9 empty] | http://www.enfsolar.com/ApolloF/solar/Product/pdf/Crystalline/50d2aeea6cb6b.pdf | http://img.enfsolar.com/ApolloF/solar/Product/logo/Crystalline/50d2aedebdd85.jpg | http://www.enfsolar.com/directory/panel/2391
2391 | Trina Solar Limited | China | TSM-PC05A.28 | http://www.enfsolar.com/pv/panel-datasheet/Polycrystalline/4861/17663 | 250 ~ 260 Wp | TSM-255 PC05A.28 | 10 Years | 10 Years, 90% | 25 Years, 80% | 255 W | 30.9 V | 8.26 A | 38 V | 8.95 A | 15.6% | 3% |  | 187 W | 28 V | 6.68 A | 34.9 V | 7.24 A | 46±2 °C | -40~85 °C | -0.41% | -0.32% | 0.053% | 1000 V |  | 15 A | 1650 mm | 992 mm | 40 mm | 19.5 kg | Polycrystalline | 156×156 mm | 60 | High Transmittance | 3.2 mm | Anodized Aluminium Alloy |  | IP 65 |  | 4 mm² | 1100 mm | [9 empty] | http://www.enfsolar.com/ApolloF/solar/Product/pdf/Crystalline/50d2aeea6cb6b.pdf | http://img.enfsolar.com/ApolloF/solar/Product/logo/Crystalline/50d2aedebdd85.jpg | http://www.enfsolar.com/directory/panel/2391
2391 | Trina Solar Limited | China | TSM-PC05A.28 | http://www.enfsolar.com/pv/panel-datasheet/Polycrystalline/4861/17665 | 250 ~ 260 Wp | TSM-260 PC05A.28 | 10 Years | 10 Years, 90% | 25 Years, 80% | 260 W | 31.3 V | 8.31 A | 38.2 V | 9.02 A | 15.9% | 3% |  | 191 W | 28.2 V | 6.76 A | 35.1 V | 7.3 A | 46±2 °C | -40~85 °C | -0.41% | -0.32% | 0.053% | 1000 V |  | 15 A | 1650 mm | 992 mm | 40 mm | 19.5 kg | Polycrystalline | 156×156 mm | 60 | High Transmittance | 3.2 mm | Anodized Aluminium Alloy |  | IP 65 |  | 4 mm² | 1100 mm | [9 empty] | http://www.enfsolar.com/ApolloF/solar/Product/pdf/Crystalline/50d2aeea6cb6b.pdf | http://img.enfsolar.com/ApolloF/solar/Product/logo/Crystalline/50d2aedebdd85.jpg | http://www.enfsolar.com/directory/panel/2391
2391 | Trina Solar Limited | China | TSM-PC14 | http://www.enfsolar.com/pv/panel-datasheet/Polycrystalline/281/1329 | 280 ~ 295 Wp | TSM-280 PC14 | 10 Years | 25 Years, 80.7% |  | 280 W | 35.4 V | 7.91 A | 44.4 V | 8.41 A | 14.4% | 3% |  | 204 W | 32 V | 6.37 A | 40.6 V | 6.85 A | 45±2 °C | -40~85 °C | -0.44% | -0.33% | 0.046% | 1000 V |  | 15 A | 1956 mm | 992 mm | 46 mm | 28 kg | Polycrystalline | 156×156 mm | 72 | High Transmittance | 4 mm | Anodized Aluminium Alloy |  | IP 65 | MC4 | 4 mm² | 1250 mm | Yes | Yes | Yes | TÜV Rheinland / 60025674 | http://www.tuvdotcom.com/certificates/60025674?locale=en&page_number=4 | TÜV Rheinland / 60026065 | http://www.tuvdotcom.com/certificates/60026065?locale=en&page_number=4 | UL / E306515 | http://database.ul.com/cgi-bin/XYV/template/LISEXT/1FRAME/showpage.html?name=QIGU.E306515&ccnshorttitle=Photovoltaic+Modules+and+Panels&objid=1079278277&cfgid=1073741824&version=versionless&parent_id=1073991981&sequence=1 | http://www.enfsolar.com/ApolloF/solar/Product/pdf/crystalline/502ddac0ecb81.pdf | http://img.enfsolar.com/ApolloF/solar/Product/logo/crystalline/502ddb96b72f5.gif | http://www.enfsolar.com/directory/panel/2391
2391 | Trina Solar Limited | China | TSM-PC14 | http://www.enfsolar.com/pv/panel-datasheet/Polycrystalline/281/1330 | 280 ~ 295 Wp | TSM-285 PC14 | 10 Years | 25 Years, 80.7% |  | 285 W | 35.6 V | 8.02 A | 44.7 V | 8.5 A | 14.7% | 3% |  | 208 W | 32.1 V | 6.46 A | 40.7 V | 6.93 A | 45±2 °C | -40~85 °C | -0.44% | -0.33% | 0.046% | 1000 V |  | 15 A | 1956 mm | 992 mm | 46 mm | 28 kg | Polycrystalline | 156×156 mm | 72 | High Transmittance | 4 mm | Anodized Aluminium Alloy |  | IP 65 | MC4 | 4 mm² | 1250 mm | Yes | Yes | Yes | TÜV Rheinland / 60025674 | http://www.tuvdotcom.com/certificates/60025674?locale=en&page_number=4 | TÜV Rheinland / 60026065 | http://www.tuvdotcom.com/certificates/60026065?locale=en&page_number=4 | UL / E306515 | http://database.ul.com/cgi-bin/XYV/template/LISEXT/1FRAME/showpage.html?name=QIGU.E306515&ccnshorttitle=Photovoltaic+Modules+and+Panels&objid=1079278277&cfgid=1073741824&version=versionless&parent_id=1073991981&sequence=1 | http://www.enfsolar.com/ApolloF/solar/Product/pdf/crystalline/502ddac0ecb81.pdf | http://img.enfsolar.com/ApolloF/solar/Product/logo/crystalline/502ddb96b72f5.gif | http://www.enfsolar.com/directory/panel/2391
2391 | Trina Solar Limited | China | TSM-PC14 | http://www.enfsolar.com/pv/panel-datasheet/Polycrystalline/281/1331 | 280 ~ 295 Wp | TSM-290 PC14 | 10 Years | 25 Years, 80.7% |  | 290 W | 36.1 V | 8.04 A | 44.9 V | 8.53 A | 14.9% | 3% |  | 211 W | 32.6 V | 6.47 A | 40.9 V | 6.97 A | 45±2 °C | -40~85 °C | -0.44% | -0.33% | 0.046% | 1000 V |  | 15 A | 1956 mm | 992 mm | 46 mm | 28 kg | Polycrystalline | 156×156 mm | 72 | High Transmittance | 4 mm | Anodized Aluminium Alloy |  | IP 65 | MC4 | 4 mm² | 1250 mm | Yes | Yes | Yes | TÜV Rheinland / 60025674 | http://www.tuvdotcom.com/certificates/60025674?locale=en&page_number=4 | TÜV Rheinland / 60026065 | http://www.tuvdotcom.com/certificates/60026065?locale=en&page_number=4 | UL / E306515 | http://database.ul.com/cgi-bin/XYV/template/LISEXT/1FRAME/showpage.html?name=QIGU.E306515&ccnshorttitle=Photovoltaic+Modules+and+Panels&objid=1079278277&cfgid=1073741824&version=versionless&parent_id=1073991981&sequence=1 | http://www.enfsolar.com/ApolloF/solar/Product/pdf/crystalline/502ddac0ecb81.pdf | http://img.enfsolar.com/ApolloF/solar/Product/logo/crystalline/502ddb96b72f5.gif | http://www.enfsolar.com/directory/panel/2391
2391 | Trina Solar Limited | China | TSM-PC14 | http://www.enfsolar.com/pv/panel-datasheet/Polycrystalline/281/4864 | 280 ~ 295 Wp | TSM-295 PC14 | 10 Years | 25 Years, 80.7% |  | 295 W | 36.6 V | 8.07 A | 45.2 V | 8.55 A | 15.2% |  |  | 214 W | 33 V | 6.48 A | 41.2 V | 7 A | 45±2 °C | -40~85 °C | -0.44% | -0.33% | 0.046% | 1000 V |  | 15 A | 1956 mm | 992 mm | 46 mm | 28 kg | Polycrystalline | 156×156 mm | 72 | High Transmittance | 4 mm | Anodized Aluminium Alloy |  | IP 65 | MC4 | 4 mm² | 1250 mm |  |  | Yes |  |  |  |  | UL / E306515 | http://database.ul.com/cgi-bin/XYV/template/LISEXT/1FRAME/showpage.html?name=QIGU.E306515&ccnshorttitle=Photovoltaic+Modules+and+Panels&objid=1079278277&cfgid=1073741824&version=versionless&parent_id=1073991981&sequence=1 | http://www.enfsolar.com/ApolloF/solar/Product/pdf/crystalline/502ddac0ecb81.pdf | http://img.enfsolar.com/ApolloF/solar/Product/logo/crystalline/502ddb96b72f5.gif | http://www.enfsolar.com/directory/panel/2391
2391 | Trina Solar Limited | China | TSM-PC20 | http://www.enfsolar.com/pv/panel-datasheet/Polycrystalline/4845/17621 | 135 ~ 140 Wp | TSM-135 PC20 | 5 Years |  |  | 135 W | 17.6 V | 7.68 A | 22 V | 8.15 A | 13.4% | 3% | 3% | [5 empty] | 46±2 °C | -40~85 °C | -0.43% | -0.32% | 0.047% | 1000 V |  | 15 A | 1500 mm | 670 mm | 35 mm | 12.8 kg | Polycrystalline |  |  | Tempered,High Transmittance,Low Iron | 3.2 mm | Anodized Aluminium Alloy |  | IP 65 | MC4 | 4 mm² | 900 mm | [9 empty] | http://www.enfsolar.com/ApolloF/solar/Product/pdf/Crystalline/50d2a61eb6a9c.pdf | http://img.enfsolar.com/ApolloF/solar/Product/logo/Crystalline/50d2a6a995f3b.jpg | http://www.enfsolar.com/directory/panel/2391
2391 | Trina Solar Limited | China | TSM-PC20 | http://www.enfsolar.com/pv/panel-datasheet/Polycrystalline/4845/17623 | 135 ~ 140 Wp | TSM-140 PC20 | 5 Years |  |  | 140 W | 17.9 V | 7.83 A | 22.3 V | 8.3 A | 13.9% | 3% | 3% | [5 empty] | 46±2 °C | -40~85 °C | -0.43% | -0.32% | 0.047% | 1000 V |  | 15 A | 1500 mm | 670 mm | 35 mm | 12.8 kg | Polycrystalline |  |  | Tempered,High Transmittance,Low Iron | 3.2 mm | Anodized Aluminium Alloy |  | IP 65 | MC4 | 4 mm² | 900 mm | [9 empty] | http://www.enfsolar.com/ApolloF/solar/Product/pdf/Crystalline/50d2a61eb6a9c.pdf | http://img.enfsolar.com/ApolloF/solar/Product/logo/Crystalline/50d2a6a995f3b.jpg | http://www.enfsolar.com/directory/panel/2391
2391 | Trina Solar Limited | China | TSM-PC22 | http://www.enfsolar.com/pv/panel-datasheet/Polycrystalline/4847/17627 | 95 ~ 100 Wp | TSM-100 PC 22 | 5 Years |  |  | 100 W | 18.4 V | 5.45 A | 22.4 V | 5.79 A | 14.6% | 3% | 3% | [6 empty] | -40~85 °C | -0.43% | -0.32% | 0.047% | 1000 V |  | 15 A | 1022 mm | 670 mm | 35 mm | 8.3 kg | Polycrystalline |  | 36 | Tempered,High Transmittance,Low Iron | 3.2 mm | Anodized Aluminium Alloy |  | IP 65 | MC4 | 4 mm² | 600 mm | [9 empty] | http://www.enfsolar.com/ApolloF/solar/Product/pdf/Crystalline/50d2a82375991.pdf | http://img.enfsolar.com/ApolloF/solar/Product/logo/Crystalline/50d2a804497f7.jpg | http://www.enfsolar.com/directory/panel/2391
2391 | Trina Solar Limited | China | TSM-PC22 | http://www.enfsolar.com/pv/panel-datasheet/Polycrystalline/4847/17625 | 95 ~ 100 Wp | TSM-95 PC 22 | 5 Years |  |  | 95 W | 18 V | 5.29 A | 22.2 V | 5.57 A | 13.9% | 3% | 3% | [6 empty] | -40~85 °C | -0.43% | -0.32% | 0.047% | 1000 V |  | 15 A | 1022 mm | 670 mm | 35 mm | 8.3 kg | Polycrystalline |  | 36 | Tempered,High Transmittance,Low Iron | 3.2 mm | Anodized Aluminium Alloy |  | IP 65 | MC4 | 4 mm² | 600 mm | [9 empty] | http://www.enfsolar.com/ApolloF/solar/Product/pdf/Crystalline/50d2a82375991.pdf | http://img.enfsolar.com/ApolloF/solar/Product/logo/Crystalline/50d2a804497f7.jpg | http://www.enfsolar.com/directory/panel/2391
2391 | Trina Solar Limited | China | TSM-PC24 | http://www.enfsolar.com/pv/panel-datasheet/Polycrystalline/4849/17629 | 45 ~ 50 Wp | TSM-45 PC 24 | 5 Years |  |  | 45 W | 17.6 V | 2.56 A | 22.1 V | 2.95 A | 12.1% | 3% | 3% | [5 empty] | 46±2 °C | -40~85 °C | -0.43% | -0.32% | 0.047% | 1000 V |  | 15 A | 554 mm | 670 mm | 35 mm | 4.6 kg | Polycrystalline |  | 36 | Tempered,High Transmittance,Low Iron | 3.2 mm | Anodized Aluminium Alloy |  | IP 65 | MC4 | 4 mm² | 400 mm | [9 empty] | http://www.enfsolar.com/ApolloF/solar/Product/pdf/Crystalline/50d2aa64abe7e.pdf | http://img.enfsolar.com/ApolloF/solar/Product/logo/Crystalline/50d2aa1db9ad1.jpg | http://www.enfsolar.com/directory/panel/2391
2391 | Trina Solar Limited | China | TSM-PC24 | http://www.enfsolar.com/pv/panel-datasheet/Polycrystalline/4849/17631 | 45 ~ 50 Wp | TSM-50 PC 24 | 5 Years |  |  | 50 W | 18.8 V | 2.66 A | 22.4 V | 3.09 A | 13.5% | 3% | 3% | [5 empty] | 46±2 °C | -40~85 °C | -0.43% | -0.32% | 0.047% | 1000 V |  | 15 A | 554 mm | 670 mm | 35 mm | 4.6 kg | Polycrystalline |  | 36 | Tempered,High Transmittance,Low Iron | 3.2 mm | Anodized Aluminium Alloy |  | IP 65 | MC4 | 4 mm² | 400 mm | [9 empty] | http://www.enfsolar.com/ApolloF/solar/Product/pdf/Crystalline/50d2aa64abe7e.pdf | http://img.enfsolar.com/ApolloF/solar/Product/logo/Crystalline/50d2aa1db9ad1.jpg | http://www.enfsolar.com/directory/panel/2391
2391 | Trina Solar Limited | China | TSM-PC26 | http://www.enfsolar.com/pv/panel-datasheet/Polycrystalline/4853/17637 | 80 ~ 90 Wp | TSM-80 PC 26 | 5 Years |  |  | 80 W | 17.5 V | 4.57 A | 22 V | 4.89 A | 12.7% | 3% | 3% | [6 empty] | -40~85 °C |  |  |  | 1000 V |  | 15 A | 941 mm | 670 mm | 35 mm | 7.7 kg | Polycrystalline |  | 36 | Tempered,High Transmittance,Low Iron | 3.2 mm | Anodized Aluminium Alloy |  | IP 65 | MC4 | 4 mm² | 600 mm | [9 empty] | http://www.enfsolar.com/ApolloF/solar/Product/pdf/Crystalline/50d2ab30b0df4.pdf | http://img.enfsolar.com/ApolloF/solar/Product/logo/Crystalline/50d2ab2a636c6.jpg | http://www.enfsolar.com/directory/panel/2391
2391 | Trina Solar Limited | China | TSM-PC26 | http://www.enfsolar.com/pv/panel-datasheet/Polycrystalline/4853/17639 | 80 ~ 90 Wp | TSM-85 PC 26 | 5 Years |  |  | 85 W | 17.9 V | 4.75 A | 22.2 V | 4.99 A | 13.5% | 3% | 3% | [6 empty] | -40~85 °C |  |  |  | 1000 V |  | 15 A | 941 mm | 670 mm | 35 mm | 7.7 kg | Polycrystalline |  | 36 | Tempered,High Transmittance,Low Iron | 3.2 mm | Anodized Aluminium Alloy |  | IP 65 | MC4 | 4 mm² | 600 mm | [9 empty] | http://www.enfsolar.com/ApolloF/solar/Product/pdf/Crystalline/50d2ab30b0df4.pdf | http://img.enfsolar.com/ApolloF/solar/Product/logo/Crystalline/50d2ab2a636c6.jpg | http://www.enfsolar.com/directory/panel/2391
2391 | Trina Solar Limited | China | TSM-PC26 | http://www.enfsolar.com/pv/panel-datasheet/Polycrystalline/4853/17641 | 80 ~ 90 Wp | TSM-90 PC 26 | 5 Years |  |  | 90 W | 18.4 V | 4.87 A | 22.4 V | 5.08 A | 14.3% | 3% | 3% | [6 empty] | -40~85 °C |  |  |  | 1000 V |  | 15 A | 941 mm | 670 mm | 35 mm | 7.7 kg | Polycrystalline |  | 36 | Tempered,High Transmittance,Low Iron | 3.2 mm | Anodized Aluminium Alloy |  | IP 65 | MC4 | 4 mm² | 600 mm | [9 empty] | http://www.enfsolar.com/ApolloF/solar/Product/pdf/Crystalline/50d2ab30b0df4.pdf | http://img.enfsolar.com/ApolloF/solar/Product/logo/Crystalline/50d2ab2a636c6.jpg | http://www.enfsolar.com/directory/panel/2391
20896 | Trom Solar | India | J Series 10/15 | http://www.enfsolar.com/pv/panel-datasheet/Polycrystalline/3841/14389 | 10 ~ 15 Wp | J Series 10 |  |  |  | 10 W | 17 V | 0.59 A | 21.5 V | 0.67 A | 7.8% | 5% | [11 empty] | 1000 V |  |  | 465 mm | 275 mm | 20 mm | 1.6 kg | Polycrystalline |  | 36 | Tempered |  | Anodized Aluminium Alloy |  | IP 65 |  | 4 mm² | 1000 mm | [9 empty] | http://www.enfsolar.com/ApolloF/solar/Product/pdf/Crystalline/50c55cbb419fb.pdf | http://img.enfsolar.com/ApolloF/solar/Product/logo/Crystalline/50c55cb188a94.gif | http://www.enfsolar.com/directory/panel/20896
20896 | Trom Solar | India | J Series 10/15 | http://www.enfsolar.com/pv/panel-datasheet/Polycrystalline/3841/14390 | 10 ~ 15 Wp | J Series 15 |  |  |  | 15 W | 17 V | 0.88 A | 21.5 V | 0.92 A | 11.7% | 5% | [11 empty] | 1000 V |  |  | 465 mm | 275 mm | 20 mm | 1.6 kg | Polycrystalline |  | 36 | Tempered |  | Anodized Aluminium Alloy |  | IP 65 |  | 4 mm² | 1000 mm | [9 empty] | http://www.enfsolar.com/ApolloF/solar/Product/pdf/Crystalline/50c55cbb419fb.pdf | http://img.enfsolar.com/ApolloF/solar/Product/logo/Crystalline/50c55cb188a94.gif | http://www.enfsolar.com/directory/panel/20896
20896 | Trom Solar | India | J Series 20/25 | http://www.enfsolar.com/pv/panel-datasheet/Polycrystalline/3842/14391 | 20 ~ 25 Wp | J Series 20 |  |  |  | 20 W | 17 V | 1.18 A | 21.5 V | 1.35 A | 8.8% | 5% | [11 empty] | 1000 V |  |  | 495 mm | 460 mm | 20 mm | 2.6 kg | Polycrystalline |  | 36 | Tempered |  | Anodized Aluminium Alloy |  | IP 65 |  | 4 mm² | 1000 mm | [9 empty] | http://www.enfsolar.com/ApolloF/solar/Product/pdf/Crystalline/50c55d266ac2d.pdf | http://img.enfsolar.com/ApolloF/solar/Product/logo/Crystalline/50c55d307893b.gif | http://www.enfsolar.com/directory/panel/20896
20896 | Trom Solar | India | J Series 20/25 | http://www.enfsolar.com/pv/panel-datasheet/Polycrystalline/3842/14392 | 20 ~ 25 Wp | J Series 25 |  |  |  | 25 W | 17 V | 1.47 A | 21.5 V | 1.68 A | 11% | 5% | [11 empty] | 1000 V |  |  | 495 mm | 460 mm | 20 mm | 2.6 kg | Polycrystalline |  | 36 | Tempered |  | Anodized Aluminium Alloy |  | IP 65 |  | 4 mm² | 1000 mm | [9 empty] | http://www.enfsolar.com/ApolloF/solar/Product/pdf/Crystalline/50c55d266ac2d.pdf | http://img.enfsolar.com/ApolloF/solar/Product/logo/Crystalline/50c55d307893b.gif | http://www.enfsolar.com/directory/panel/20896
20896 | Trom Solar | India | J Series 30/37 | http://www.enfsolar.com/pv/panel-datasheet/Polycrystalline/3843/14393 | 30 ~ 37 Wp | J Series 30 |  |  |  | 30 W | 17 V | 1.76 A | 21.5 V | 2.02 A | 8.3% | 5% | [11 empty] | 1000 V |  |  | 660 mm | 550 mm | 20 mm | 4.5 kg | Polycrystalline |  | 36 | Tempered,Anti-reflection Coating |  | Anodized Aluminium Alloy |  | IP 65 |  | 4 mm² | 1000 mm | [9 empty] | http://www.enfsolar.com/ApolloF/solar/Product/pdf/Crystalline/50c55d86b1b7a.pdf | http://img.enfsolar.com/ApolloF/solar/Product/logo/Crystalline/50c55d7e99450.gif | http://www.enfsolar.com/directory/panel/20896
20896 | Trom Solar | India | J Series 30/37 | http://www.enfsolar.com/pv/panel-datasheet/Polycrystalline/3843/14394 | 30 ~ 37 Wp | J Series 37 |  |  |  | 37 W | 17 V | 2.17 A | 21.5 V | 2.4 A | 10.2% | 5% | [11 empty] | 1000 V |  |  | 660 mm | 550 mm | 20 mm | 4.5 kg | Polycrystalline |  | 36 | Tempered,Anti-reflection Coating |  | Anodized Aluminium Alloy |  | IP 65 |  | 4 mm² | 1000 mm | [9 empty] | http://www.enfsolar.com/ApolloF/solar/Product/pdf/Crystalline/50c55d86b1b7a.pdf | http://img.enfsolar.com/ApolloF/solar/Product/logo/Crystalline/50c55d7e99450.gif | http://www.enfsolar.com/directory/panel/20896
20896 | Trom Solar | India | J Series 5 | http://www.enfsolar.com/pv/panel-datasheet/Polycrystalline/3839/14383 | 5 Wp | J Series 5 |  |  |  | 5 W | 17 V | 0.35 A | 21.5 V | 0.35 A | 6% | 5% | [11 empty] | 1000 V |  |  | 310 mm | 270 mm | 20 mm | 1.1 kg | Polycrystalline |  | 36 | Tempered,Anti-reflection Coating |  | Anodized Aluminium Alloy |  | IP 65 |  | 4 mm² | 1000 mm | [9 empty] | http://www.enfsolar.com/ApolloF/solar/Product/pdf/Crystalline/50c55c4e0bef8.pdf | http://img.enfsolar.com/ApolloF/solar/Product/logo/Crystalline/50c55c52034d3.gif | http://www.enfsolar.com/directory/panel/20896
20896 | Trom Solar | India | J-Series 3 | http://www.enfsolar.com/pv/panel-datasheet/Polycrystalline/3838/14382 | 3 Wp | J-Series 3 |  |  |  | 3 W | 8.5 V | 0.35 A | 10.8 V | 0.42 A | 6.7% | 5% | [11 empty] | 1000 V |  |  | 250 mm | 180 mm | 20 mm | 0.7 kg | Polycrystalline |  | 36 | Tempered,Anti-reflection Coating |  | Anodized Aluminium Alloy |  | IP 65 |  | 4 mm² | 1000 mm | [9 empty] | http://www.enfsolar.com/ApolloF/solar/Product/pdf/Crystalline/50c55b5a0fdaa.pdf | http://img.enfsolar.com/ApolloF/solar/Product/logo/Crystalline/50c55b4fbb81e.gif | http://www.enfsolar.com/directory/panel/20896
20896 | Trom Solar | India | K Series 120 | http://www.enfsolar.com/pv/panel-datasheet/Polycrystalline/3847/14406 | 120 Wp | K Series 120 |  |  |  | 120 W | 17 V | 7.06 A | 21.6 V | 7.62 A | 12.4% | 5% | [11 empty] | 1000 V |  |  | 1480 mm | 655 mm | 45 mm | 10.85 kg | Polycrystalline |  | 72 | Tempered,Anti-reflection Coating |  | Anodized Aluminium Alloy |  | IP 65 |  | 4 mm² | 1000 mm | [9 empty] | http://www.enfsolar.com/ApolloF/solar/Product/pdf/Crystalline/50c55f800a723.pdf | http://img.enfsolar.com/ApolloF/solar/Product/logo/Crystalline/50c55f7a843d3.gif | http://www.enfsolar.com/directory/panel/20896
20896 | Trom Solar | India | K Series 150/180 | http://www.enfsolar.com/pv/panel-datasheet/Polycrystalline/3846/14404 | 150 ~ 180 Wp | K Series 150 |  |  |  | 150 W | 34.3 V | 4.37 A | 43.2 V | 4.8 A | 10.2% | 5% | [11 empty] | 1000 V |  |  | 1480 mm | 990 mm | 45 mm | 14.5 kg | Polycrystalline |  | 72 | Tempered,Anti-reflection Coating |  | Anodized Aluminium Alloy |  | IP 65 |  | 4 mm² | 1000 mm | [9 empty] | http://www.enfsolar.com/ApolloF/solar/Product/pdf/Crystalline/50c55efd7ca27.pdf | http://img.enfsolar.com/ApolloF/solar/Product/logo/Crystalline/50c55ef765683.gif | http://www.enfsolar.com/directory/panel/20896
20896 | Trom Solar | India | K Series 150/180 | http://www.enfsolar.com/pv/panel-datasheet/Polycrystalline/3846/14405 | 150 ~ 180 Wp | K Series 180 |  |  |  | 180 W | 35 V | 5.5 A | 45.2 V | 5.2 A | 12.3% | 5% | [11 empty] | 1000 V |  |  | 1480 mm | 990 mm | 45 mm | 14.5 kg | Polycrystalline |  | 72 | Tempered,Anti-reflection Coating |  | Anodized Aluminium Alloy |  | IP 65 |  | 4 mm² | 1000 mm | [9 empty] | http://www.enfsolar.com/ApolloF/solar/Product/pdf/Crystalline/50c55efd7ca27.pdf | http://img.enfsolar.com/ApolloF/solar/Product/logo/Crystalline/50c55ef765683.gif | http://www.enfsolar.com/directory/panel/20896
20896 | Trom Solar | India | K Series 200-250 | http://www.enfsolar.com/pv/panel-datasheet/Polycrystalline/3848/14407 | 200 ~ 250 Wp | K Series 200 |  |  |  | 200 W | 26 V | 7.69 A | 32 V | 8.4 A | 10.4% | 5% | 5% | [10 empty] | 1000 V |  |  | 1940 mm | 990 mm | 45 mm | 17.6 kg | Polycrystalline |  | 72 | Tempered,Anti-reflection Coating |  | Anodized Aluminium Alloy |  | IP 65 |  | 4 mm² | 1000 mm | [9 empty] | http://www.enfsolar.com/ApolloF/solar/Product/pdf/Crystalline/50c55fdeaabcc.pdf | http://img.enfsolar.com/ApolloF/solar/Product/logo/Crystalline/50c55fd88a33d.gif | http://www.enfsolar.com/directory/panel/20896
20896 | Trom Solar | India | K Series 200-250 | http://www.enfsolar.com/pv/panel-datasheet/Polycrystalline/3848/14408 | 200 ~ 250 Wp | K Series 220 |  |  |  | 220 W | 29 V | 7.59 A | 36 V | 8.15 A | 11.5% | 5% | [11 empty] | 1000 V |  |  | 1940 mm | 990 mm | 45 mm | 17.6 kg | Polycrystalline |  | 72 | Tempered,Anti-reflection Coating |  | Anodized Aluminium Alloy |  | IP 65 |  | 4 mm² | 1000 mm | [9 empty] | http://www.enfsolar.com/ApolloF/solar/Product/pdf/Crystalline/50c55fdeaabcc.pdf | http://img.enfsolar.com/ApolloF/solar/Product/logo/Crystalline/50c55fd88a33d.gif | http://www.enfsolar.com/directory/panel/20896
20896 | Trom Solar | India | K Series 200-250 | http://www.enfsolar.com/pv/panel-datasheet/Polycrystalline/3848/14409 | 200 ~ 250 Wp | K Series 230 |  |  |  | 230 W | 29 V | 7.9 A | 36 V | 8.5 A | 12% | 5% | [11 empty] | 1000 V |  |  | 1940 mm | 990 mm | 45 mm | 17.6 kg | Polycrystalline |  | 72 | Tempered,Anti-reflection Coating |  | Anodized Aluminium Alloy |  | IP 65 |  | 4 mm² | 1000 mm | [9 empty] | http://www.enfsolar.com/ApolloF/solar/Product/pdf/Crystalline/50c55fdeaabcc.pdf | http://img.enfsolar.com/ApolloF/solar/Product/logo/Crystalline/50c55fd88a33d.gif | http://www.enfsolar.com/directory/panel/20896
20896 | Trom Solar | India | K Series 200-250 | http://www.enfsolar.com/pv/panel-datasheet/Polycrystalline/3848/14410 | 200 ~ 250 Wp | K Series 240 |  |  |  | 240 W | 29 V | 8.1 A | 36 V | 9.13 A | 12.5% | 5% | [11 empty] | 1000 V |  |  | 1940 mm | 990 mm | 45 mm | 17.6 kg | Polycrystalline |  | 72 | Tempered,Anti-reflection Coating |  | Anodized Aluminium Alloy |  | IP 65 |  | 4 mm² | 1000 mm | [9 empty] | http://www.enfsolar.com/ApolloF/solar/Product/pdf/Crystalline/50c55fdeaabcc.pdf | http://img.enfsolar.com/ApolloF/solar/Product/logo/Crystalline/50c55fd88a33d.gif | http://www.enfsolar.com/directory/panel/20896
20896 | Trom Solar | India | K Series 200-250 | http://www.enfsolar.com/pv/panel-datasheet/Polycrystalline/3848/14411 | 200 ~ 250 Wp | K Series 250 |  |  |  | 250 W | 29 V | 8.59 A | 36 V | 9.51 A | 13% | 5% | [11 empty] | 1000 V |  |  | 1940 mm | 990 mm | 45 mm | 17.6 kg | Polycrystalline |  | 72 | Tempered,Anti-reflection Coating |  | Anodized Aluminium Alloy |  | IP 65 |  | 4 mm² | 1000 mm | [9 empty] | http://www.enfsolar.com/ApolloF/solar/Product/pdf/Crystalline/50c55fdeaabcc.pdf | http://img.enfsolar.com/ApolloF/solar/Product/logo/Crystalline/50c55fd88a33d.gif | http://www.enfsolar.com/directory/panel/20896
20896 | Trom Solar | India | P Series 100 | http://www.enfsolar.com/pv/panel-datasheet/Polycrystalline/3852/14419 | 100 Wp | P Series 100 |  |  |  | 100 W | 17 V | 5.88 A | 21.5 V | 6.35 A | 10.5% | 5% | [11 empty] | 1000 V |  |  | 1440 mm | 660 mm | 45 mm | 10.85 kg | Polycrystalline |  | 36 | Tempered,Anti-reflection Coating |  | Anodized Aluminium Alloy |  | IP 65 |  | 2.5 mm² | 1000 mm | [9 empty] | http://www.enfsolar.com/ApolloF/solar/Product/pdf/Crystalline/50c5623a6c108.pdf | http://img.enfsolar.com/ApolloF/solar/Product/logo/Crystalline/50c562314686a.gif | http://www.enfsolar.com/directory/panel/20896
20896 | Trom Solar | India | P Series 40/45 | http://www.enfsolar.com/pv/panel-datasheet/Polycrystalline/3849/14412 | 40 ~ 50 Wp | P Series 40 |  |  |  | 40 W | 17 V | 2.35 A | 21.5 V | 2.54 A | 11.1% | 5% | [11 empty] | 1000 V |  |  | 655 mm | 550 mm | 40 mm | 4.5 kg | Polycrystalline |  | 36 | Tempered,Anti-reflection Coating |  | Anodized Aluminium Alloy |  | IP 65 |  | 4 mm² | 1000 mm | [9 empty] | http://www.enfsolar.com/ApolloF/solar/Product/pdf/Crystalline/50c5609e5aaaf.pdf | http://img.enfsolar.com/ApolloF/solar/Product/logo/Crystalline/50c5609769d32.gif | http://www.enfsolar.com/directory/panel/20896
20896 | Trom Solar | India | P Series 40/45 | http://www.enfsolar.com/pv/panel-datasheet/Polycrystalline/3849/14413 | 40 ~ 50 Wp | P Series 50 |  |  |  | 50 W | 17 V | 2.65 A | 21.5 V | 2.65 A | 13.9% | 5% | [11 empty] | 1000 V |  |  | 655 mm | 550 mm | 40 mm | 4.5 kg | Polycrystalline |  | 36 | Tempered,Anti-reflection Coating |  | Anodized Aluminium Alloy |  | IP 65 |  | 4 mm² | 1000 mm | [9 empty] | http://www.enfsolar.com/ApolloF/solar/Product/pdf/Crystalline/50c5609e5aaaf.pdf | http://img.enfsolar.com/ApolloF/solar/Product/logo/Crystalline/50c5609769d32.gif | http://www.enfsolar.com/directory/panel/20896
20896 | Trom Solar | India | P Series 50/60 | http://www.enfsolar.com/pv/panel-datasheet/Polycrystalline/3850/14414 | 50 ~ 60 Wp | P Series 50 |  |  |  | 50 W | 17 V | 2.94 A | 21.5 V | 3.17 A | 9.5% | 5% | [11 empty] | 1000 V |  |  | 800 mm | 660 mm | 40 mm | 5.8 kg | Polycrystalline |  | 36 | Tempered,Anti-reflection Coating |  | Anodized Aluminium Alloy |  | IP 65 |  | 4 mm² | 1000 mm | [9 empty] | http://www.enfsolar.com/ApolloF/solar/Product/pdf/Crystalline/50c56167eed74.pdf | http://img.enfsolar.com/ApolloF/solar/Product/logo/Crystalline/50c5615fe2268.gif | http://www.enfsolar.com/directory/panel/20896
20896 | Trom Solar | India | P Series 50/60 | http://www.enfsolar.com/pv/panel-datasheet/Polycrystalline/3850/14415 | 50 ~ 60 Wp | P Series 60 |  |  |  | 60 W | 17 V | 3.53 A | 21.5 V | 3.81 A | 11.4% | 5% | [11 empty] | 1000 V |  |  | 800 mm | 660 mm | 40 mm | 5.8 kg | Polycrystalline |  | 36 | Tempered,Anti-reflection Coating |  | Anodized Aluminium Alloy |  | IP 65 |  | 4 mm² | 1000 mm | [9 empty] | http://www.enfsolar.com/ApolloF/solar/Product/pdf/Crystalline/50c56167eed74.pdf | http://img.enfsolar.com/ApolloF/solar/Product/logo/Crystalline/50c5615fe2268.gif | http://www.enfsolar.com/directory/panel/20896
20896 | Trom Solar | India | P Series 74-90 | http://www.enfsolar.com/pv/panel-datasheet/Polycrystalline/3851/14416 | 74 ~ 90 Wp | P Series 74 |  |  |  | 74 W | 17 V | 4.35 A | 21.5 V | 4.7 A | 11.3% | 5% | [11 empty] | 1000 V |  |  | 995 mm | 660 mm | 40 mm | 7.8 kg | Polycrystalline |  | 36 | Tempered,Anti-reflection Coating |  | Anodized Aluminium Alloy |  | IP 65 |  | 4 mm² | 1000 mm | [9 empty] | http://www.enfsolar.com/ApolloF/solar/Product/pdf/Crystalline/50c561cfd4de2.pdf | http://img.enfsolar.com/ApolloF/solar/Product/logo/Crystalline/50c561c9c0c6e.gif | http://www.enfsolar.com/directory/panel/20896
20896 | Trom Solar | India | P Series 74-90 | http://www.enfsolar.com/pv/panel-datasheet/Polycrystalline/3851/14417 | 74 ~ 90 Wp | P Series 80 |  |  |  | 80 W | 17 V | 4.71 A | 21.5 V | 5.08 A | 12.2% | 5% | [11 empty] | 1000 V |  |  | 995 mm | 660 mm | 40 mm | 7.8 kg | Polycrystalline |  | 36 | Tempered,Anti-reflection Coating |  | Anodized Aluminium Alloy |  | IP 65 |  | 4 mm² | 1000 mm | [9 empty] | http://www.enfsolar.com/ApolloF/solar/Product/pdf/Crystalline/50c561cfd4de2.pdf | http://img.enfsolar.com/ApolloF/solar/Product/logo/Crystalline/50c561c9c0c6e.gif | http://www.enfsolar.com/directory/panel/20896
20896 | Trom Solar | India | P Series 74-90 | http://www.enfsolar.com/pv/panel-datasheet/Polycrystalline/3851/14418 | 74 ~ 90 Wp | P Series 90 |  |  |  | 90 W | 17 V | 5.29 A | 21.5 V | 5.71 A | 13.7% | 5% | [11 empty] | 1000 V |  |  | 995 mm | 660 mm | 40 mm | 7.8 kg | Polycrystalline |  | 36 | Tempered,Anti-reflection Coating |  | Anodized Aluminium Alloy |  | IP 65 |  | 4 mm² | 1000 mm | [9 empty] | http://www.enfsolar.com/ApolloF/solar/Product/pdf/Crystalline/50c561cfd4de2.pdf | http://img.enfsolar.com/ApolloF/solar/Product/logo/Crystalline/50c561c9c0c6e.gif | http://www.enfsolar.com/directory/panel/20896
4207 | Tynsolar Corporation | Taiwan | TYN‐115P6 | http://www.enfsolar.com/pv/panel-datasheet/Polycrystalline/4677/16917 | 115 Wp | 115 W | 5 Years | 12 Years, 90% | 25 Years, 80% | 115 W | 17.21 V | 6.68 A | 21.53 V | 7.24 A | 11.74% | [8 empty] | -40~85 °C | ‐0.4514 % | ‐0.36 % | 0.07% | 1000 V |  | 15 A | 1471 mm | 666 mm | 50 mm | 12 kg | Polycrystalline | 156×156 mm |  | Tempered |  | Anodized Aluminium Alloy |  | IP 65 |  |  |  | Yes | Yes |  | TÜV Rheinland / 60023056 | http://www.tuvdotcom.com/certificates/60023056?locale=en&page_number=3 | TÜV Rheinland / 60023693 | http://www.tuvdotcom.com/certificates/60023693?locale=en&page_number=3 |  |  | http://www.enfsolar.com/ApolloF/solar/Product/pdf/Crystalline/50d13edf5ebd2.pdf | http://img.enfsolar.com/ApolloF/solar/Product/logo/Crystalline/50d13eb871943.gif | http://www.enfsolar.com/directory/panel/4207
4207 | Tynsolar Corporation | Taiwan | TYN‐115S6 | http://www.enfsolar.com/pv/panel-datasheet/Monocrystalline/4645/16757 | 115 Wp | 115 W |  | 12 Years, 90% | 25 Years, 80% | 115 W | 17.35 V | 6.63 A | 21.6 V | 7.92 A | 11.74% | [8 empty] | -40~85 °C | ‐0.451 % | ‐0.34 % | 0.059% | 1000 V |  | 15 A | 1471 mm | 666 mm | 50 mm | 12 kg | Monocrystalline | 156×156 mm |  | Tempered |  | Anodized Aluminium Alloy |  | IP 65 |  |  |  | Yes | Yes |  | TÜV Rheinland / 60023056 | http://www.tuvdotcom.com/certificates/60023056?locale=en&page_number=3 | TÜV Rheinland / 60023693 | http://www.tuvdotcom.com/certificates/60023693?locale=en&page_number=3 |  |  | http://www.enfsolar.com/ApolloF/solar/Product/pdf/Crystalline/50d1250266b89.pdf | http://img.enfsolar.com/ApolloF/solar/Product/logo/Crystalline/50d1324628ce0.gif | http://www.enfsolar.com/directory/panel/4207
4207 | Tynsolar Corporation | Taiwan | TYN‐120P6 | http://www.enfsolar.com/pv/panel-datasheet/Polycrystalline/4679/16919 | 120 Wp | 120 W | 5 Years | 12 Years, 90% | 25 Years, 80% | 120 W | 17.57 V | 6.83 A | 21.53 V | 7.35 A | 12.25% | [8 empty] | -40~85 °C | ‐0.4514 % | ‐0.36 % | 0.07% | 1000 V |  | 15 A | 1471 mm | 666 mm | 50 mm | 12 kg | Polycrystalline | 156×156 mm |  | Tempered |  | Anodized Aluminium Alloy |  | IP 65 |  |  |  |  | Yes |  |  |  | TÜV Rheinland / 60023056 | http://www.tuvdotcom.com/certificates/60023056?locale=en&page_number=3 |  |  | http://www.enfsolar.com/ApolloF/solar/Product/pdf/Crystalline/50d1401848b40.pdf | http://img.enfsolar.com/ApolloF/solar/Product/logo/Crystalline/50d140096fb75.gif | http://www.enfsolar.com/directory/panel/4207
4207 | Tynsolar Corporation | Taiwan | TYN‐120S6 | http://www.enfsolar.com/pv/panel-datasheet/Monocrystalline/4649/16791 | 120 Wp | 120 W |  | 12 Years, 90% | 25 Years, 80% | 120 W | 17.78 V | 6.75 A | 21.53 V | 7.35 A | 12.25% | [8 empty] | -40~85 °C | -0.451% | ‐0.35 % | 0.06% | 1000 V |  | 15 A | 1471 mm | 666 mm | 50 mm | 12 kg | Monocrystalline | 156×156 mm |  | Tempered |  | Anodized Aluminium Alloy |  | IP 65 |  |  |  | Yes | Yes |  | TÜV Rheinland / 60023056 | http://www.tuvdotcom.com/certificates/60023056?locale=en&page_number=3 | TÜV Rheinland / 60023693 | http://www.tuvdotcom.com/certificates/60023693?locale=en&page_number=3 |  |  | http://www.enfsolar.com/ApolloF/solar/Product/pdf/Crystalline/50d1317d006ca.pdf | http://img.enfsolar.com/ApolloF/solar/Product/logo/Crystalline/50d1314fd4c56.gif | http://www.enfsolar.com/directory/panel/4207
4207 | Tynsolar Corporation | Taiwan | TYN‐125P6 | http://www.enfsolar.com/pv/panel-datasheet/Polycrystalline/4683/16927 | 125 Wp | 125 W | 5 Years | 12 Years, 90% | 25 Years, 80% | 125 W | 17.78 V | 7.03 A | 21.56 V | 7.6 A | 12.76% | [8 empty] | -40~85 °C | ‐0.4514 % | ‐0.36 % | 0.07% | 1000 V |  | 15 A | 1471 mm | 666 mm | 50 mm | 12 kg | Polycrystalline | 156×156 mm |  | Tempered |  | Anodized Aluminium Alloy |  | IP 65 |  |  |  | Yes | Yes |  | TÜV Rheinland / 60023056 | http://www.tuvdotcom.com/certificates/60023056?locale=en&page_number=3 | TÜV Rheinland / 60023693 | http://www.tuvdotcom.com/certificates/60023693?locale=en&page_number=3 |  |  | http://www.enfsolar.com/ApolloF/solar/Product/pdf/Crystalline/50d140dfec705.pdf | http://img.enfsolar.com/ApolloF/solar/Product/logo/Crystalline/50d140c767baa.gif | http://www.enfsolar.com/directory/panel/4207
4207 | Tynsolar Corporation | Taiwan | TYN‐125S6 | http://www.enfsolar.com/pv/panel-datasheet/Monocrystalline/4651/16793 | 125 Wp | 125 W |  | 12 Years, 90% | 25 Years, 80% | 125 W | 17.78 V | 7.03 A | 21.56 V | 7.6 A | 12.76% | [8 empty] | -40~85 °C | ‐0.451 % | ‐0.34 % | 0.06% | 1000 V |  | 15 A | 1471 mm | 666 mm | 50 mm | 12 kg | Monocrystalline | 156×156 mm |  | Tempered |  | Anodized Aluminium Alloy |  | IP 65 |  |  |  | Yes | Yes |  | TÜV Rheinland / 60023056 | http://www.tuvdotcom.com/certificates/60023056?locale=en&page_number=3 | TÜV Rheinland / 60023693 | http://www.tuvdotcom.com/certificates/60023693?locale=en&page_number=3 |  |  | http://www.enfsolar.com/ApolloF/solar/Product/pdf/Crystalline/50d1328893b53.pdf | http://img.enfsolar.com/ApolloF/solar/Product/logo/Crystalline/50d13271ea974.gif | http://www.enfsolar.com/directory/panel/4207
4207 | Tynsolar Corporation | Taiwan | TYN‐130P6 | http://www.enfsolar.com/pv/panel-datasheet/Polycrystalline/4685/16929 | 130 Wp | 130 W | 5 Years | 12 Years, 90% | 25 Years, 80% | 130 W | 17.96 V | 7.24 A | 21.6 V | 7.83 A | 13.27% | [8 empty] | -40~85 °C | ‐0.4514 % | ‐0.36 % | 0.07% | 1000 V |  | 15 A | 1471 mm | 666 mm | 50 mm | 12 kg | Polycrystalline | 156×156 mm |  | Tempered |  | Anodized Aluminium Alloy |  | IP 65 |  |  |  | Yes | Yes |  | TÜV Rheinland / 60023056 | http://www.tuvdotcom.com/certificates/60023056?locale=en&page_number=3 | TÜV Rheinland / 60023693 | http://www.tuvdotcom.com/certificates/60023693?locale=en&page_number=3 |  |  | http://www.enfsolar.com/ApolloF/solar/Product/pdf/Crystalline/50d141f4a74ed.pdf | http://img.enfsolar.com/ApolloF/solar/Product/logo/Crystalline/50d141a466667.gif | http://www.enfsolar.com/directory/panel/4207
4207 | Tynsolar Corporation | Taiwan | TYN‐130S6 | http://www.enfsolar.com/pv/panel-datasheet/Monocrystalline/4653/16795 | 130 Wp | 130 W |  | 12 Years, 90% | 25 Years, 80% | 130 W | 17.96 V | 7.24 A | 21.6 V | 7.83 A | 13.27% | [8 empty] | -40~85 °C | ‐0.451 % | ‐0.34 % | 0.06% | 1000 V |  | 15 A | 1471 mm | 666 mm | 50 mm | 12 kg | Monocrystalline | 156×156 mm |  | Tempered |  | Anodized Aluminium Alloy |  | IP 65 |  |  |  | Yes | Yes |  | TÜV Rheinland / 60023056 | http://www.tuvdotcom.com/certificates/60023056?locale=en&page_number=3 | TÜV Rheinland / 60023693 | http://www.tuvdotcom.com/certificates/60023693?locale=en&page_number=3 |  |  | http://www.enfsolar.com/ApolloF/solar/Product/pdf/Crystalline/50d1342974d63.pdf | http://img.enfsolar.com/ApolloF/solar/Product/logo/Crystalline/50d133f3aef3d.gif | http://www.enfsolar.com/directory/panel/4207
4207 | Tynsolar Corporation | Taiwan | TYN‐135P6 | http://www.enfsolar.com/pv/panel-datasheet/Polycrystalline/4689/16937 | 135 Wp | 135 W | 5 Years | 12 Years, 90% | 25 Years, 80% | 135 W | 18.22 V | 7.41 A | 21.85 V | 8.1 A | 13.78% | [8 empty] | -40~85 °C | ‐0.4514 % | ‐0.35 % | 0.06% | 1000 V |  | 15 A | 1471 mm | 666 mm | 50 mm | 12 kg | Polycrystalline | 156×156 mm |  | Tempered |  | Anodized Aluminium Alloy |  | IP 65 |  |  |  | Yes | Yes |  | TÜV Rheinland / 60023056 | http://www.tuvdotcom.com/certificates/60023056?locale=en&page_number=3 | TÜV Rheinland / 60023693 | http://www.tuvdotcom.com/certificates/60023693?locale=en&page_number=3 |  |  | http://www.enfsolar.com/ApolloF/solar/Product/pdf/Crystalline/50d1423dabdb9.pdf | http://img.enfsolar.com/ApolloF/solar/Product/logo/Crystalline/50d142334e987.gif | http://www.enfsolar.com/directory/panel/4207
4207 | Tynsolar Corporation | Taiwan | TYN‐135S6 | http://www.enfsolar.com/pv/panel-datasheet/Monocrystalline/4659/16843 | 135 Wp | 135 W |  | 12 Years, 90% | 25 Years, 80% | 135 W | 18.22 V | 7.41 A | 21.85 V | 8.1 A | 13.78% | [8 empty] | -40~85 °C | ‐0.451 % | ‐0.34 % | 0.06% | 1000 V |  | 15 A | 1471 mm | 666 mm | 50 mm | 12 kg | Monocrystalline | 156×156 mm |  | Tempered |  | Anodized Aluminium Alloy |  | IP 65 |  |  |  | Yes | Yes |  | TÜV Rheinland / 60023056 | http://www.tuvdotcom.com/certificates/60023056?locale=en&page_number=3 | TÜV Rheinland / 60023693 | http://www.tuvdotcom.com/certificates/60023693?locale=en&page_number=3 |  |  | http://www.enfsolar.com/ApolloF/solar/Product/pdf/Crystalline/50d135698d36f.pdf | http://img.enfsolar.com/ApolloF/solar/Product/logo/Crystalline/50d135392cfb5.gif | http://www.enfsolar.com/directory/panel/4207
4207 | Tynsolar Corporation | Taiwan | TYN‐140P6 | http://www.enfsolar.com/pv/panel-datasheet/Polycrystalline/4691/16939 | 140 Wp | 140 W | 5 Years | 12 Years, 90% | 25 Years, 80% | 140 W | 18.36 V | 7.63 A | 22.03 V | 8.23 A | 14.29% | [8 empty] | -40~85 °C | ‐0.4514 % | ‐0.35 % | 0.06% | 1000 V |  | 15 A | 1471 mm | 666 mm | 50 mm | 12 kg | Polycrystalline |  |  | Tempered |  | Anodized Aluminium Alloy |  | IP 65 |  |  |  | Yes | Yes |  | TÜV Rheinland / 60023056 | http://www.tuvdotcom.com/certificates/60023056?locale=en&page_number=3 | TÜV Rheinland / 60023693 | http://www.tuvdotcom.com/certificates/60023693?locale=en&page_number=3 |  |  | http://www.enfsolar.com/ApolloF/solar/Product/pdf/Crystalline/50d142cb8350e.pdf | http://img.enfsolar.com/ApolloF/solar/Product/logo/Crystalline/50d142bba9c2a.gif | http://www.enfsolar.com/directory/panel/4207
4207 | Tynsolar Corporation | Taiwan | TYN‐140S6 | http://www.enfsolar.com/pv/panel-datasheet/Monocrystalline/4663/16853 | 140 Wp | 140 W |  | 12 Years, 90% | 25 Years, 80% | 140 W | 18.36 V | 7.63 A | 22.03 V | 8.23 A | 14.29% | [8 empty] | -40~85 °C | ‐0.45 % | ‐0.34 % | 0.06% | 1000 V |  | 15 A | 1471 mm | 666 mm | 50 mm | 12 kg | Monocrystalline | 156×156 mm |  | Tempered |  | Anodized Aluminium Alloy |  | IP 65 |  |  |  | Yes | Yes |  | TÜV Rheinland / 60023056 | http://www.tuvdotcom.com/certificates/60023056?locale=en&page_number=3 | TÜV Rheinland / 60023693 | http://www.tuvdotcom.com/certificates/60023693?locale=en&page_number=3 |  |  | http://www.enfsolar.com/ApolloF/solar/Product/pdf/Crystalline/50d1373f074e2.pdf | http://img.enfsolar.com/ApolloF/solar/Product/logo/Crystalline/50d136bfcb993.gif | http://www.enfsolar.com/directory/panel/4207
4207 | Tynsolar Corporation | Taiwan | TYN‐145P636 | http://www.enfsolar.com/pv/panel-datasheet/Polycrystalline/4697/16955 | 145 Wp | 145 W | 5 Years | 12 Years, 90% | 25 Years, 80% | 145 W | 18.4 V | 7.96 A | 22.14 V | 8.46 A | 14.8% | [8 empty] | -40~85 °C | ‐0.4514 % | ‐0.35 % | 0.06% | 1000 V |  | 15 A | 1471 mm | 666 mm | 50 mm | 12 kg | Polycrystalline | 156×156 mm | 36 | Tempered |  | Anodized Aluminium Alloy |  | IP 65 |  |  | 1000 mm | Yes | Yes |  | TÜV Rheinland / 60023056 | http://www.tuvdotcom.com/certificates/60023056?locale=en&page_number=6 | TÜV Rheinland / 60023693 | http://www.tuvdotcom.com/certificates/60023693?locale=en&page_number=6 |  |  | http://www.enfsolar.com/ApolloF/solar/Product/pdf/Crystalline/50d1435d3d40d.pdf | http://img.enfsolar.com/ApolloF/solar/Product/logo/Crystalline/50d1435274405.gif | http://www.enfsolar.com/directory/panel/4207
4207 | Tynsolar Corporation | Taiwan | TYN‐145S636 | http://www.enfsolar.com/pv/panel-datasheet/Monocrystalline/4665/16855 | 145 Wp | 145 W |  | 12 Years, 90% | 25 Years, 80% | 145 W | 18.36 V | 7.9 A | 22.46 V | 8.42 A | 14.8% | [8 empty] | -40~85 °C | ‐0.451 % | ‐0.33 % | 0.06% | 1000 V |  | 15 A | 1471 mm | 666 mm | 50 mm | 12 kg | Monocrystalline | 156×156 mm | 36 | Tempered |  | Anodized Aluminium Alloy |  | IP 65 |  |  |  | Yes | Yes |  | TÜV Rheinland / 60023056 | http://www.tuvdotcom.com/certificates/60023056?locale=en&page_number=5 | TÜV Rheinland / 60023693 | http://www.tuvdotcom.com/certificates/60023693?locale=en&page_number=5 |  |  | http://www.enfsolar.com/ApolloF/solar/Product/pdf/Crystalline/50d13806c2248.pdf | http://img.enfsolar.com/ApolloF/solar/Product/logo/Crystalline/50d137fac34c5.gif | http://www.enfsolar.com/directory/panel/4207
4207 | Tynsolar Corporation | Taiwan | TYN‐150P636 | http://www.enfsolar.com/pv/panel-datasheet/Polycrystalline/4699/16957 | 150 Wp | 150 W | 5 Years | 12 Years, 90% | 25 Years, 80% | 150 W | 18.72 V | 8.03 A | 22.32 V | 8.52 A | 15.3% | [8 empty] | -40~85 °C | ‐0.4514 % | ‐0.35 % | 0.06% | 1000 V |  | 15 A | 1471 mm | 666 mm | 50 mm | 12 kg | Polycrystalline | 156×156 mm | 36 | Tempered |  | Anodized Aluminium Alloy |  | IP 65 |  |  |  | Yes | Yes |  | TÜV Rheinland / 60023056 | http://www.tuvdotcom.com/certificates/60023056?locale=en&page_number=6 | TÜV Rheinland / 60023693 | http://www.tuvdotcom.com/certificates/60023693?locale=en&page_number=6 |  |  | http://www.enfsolar.com/ApolloF/solar/Product/pdf/Crystalline/50d1440fba9a1.pdf | http://img.enfsolar.com/ApolloF/solar/Product/logo/Crystalline/50d143ebe8731.gif | http://www.enfsolar.com/directory/panel/4207
4207 | Tynsolar Corporation | Taiwan | TYN‐150S636 | http://www.enfsolar.com/pv/panel-datasheet/Monocrystalline/4669/16899 | 150 Wp | 150 W |  | 12 Years, 90% | 25 Years, 80% | 150 W | 18.36 V | 8.19 A | 22.57 V | 8.59 A | 15.31% | [8 empty] | -40~85 °C | ‐0.451 % | ‐0.33 % | 0.05% | 1000 V |  | 15 A | 1471 mm | 666 mm | 50 mm | 12 kg | Monocrystalline | 156×156 mm | 36 | Tempered |  | Anodized Aluminium Alloy |  | IP 65 |  |  |  | Yes | Yes |  | TÜV Rheinland / 60023056 | http://www.tuvdotcom.com/certificates/60023056?locale=en&page_number=5 | TÜV Rheinland / 60023693 | http://www.tuvdotcom.com/certificates/60023693?locale=en&page_number=5 |  |  | http://www.enfsolar.com/ApolloF/solar/Product/pdf/Crystalline/50d13a6708498.pdf | http://img.enfsolar.com/ApolloF/solar/Product/logo/Crystalline/50d13a581bea0.gif | http://www.enfsolar.com/directory/panel/4207
4207 | Tynsolar Corporation | Taiwan | TYN‐155P636 | http://www.enfsolar.com/pv/panel-datasheet/Polycrystalline/4701/16959 | 155 Wp | 155 W | 5 Years | 12 Years, 90% | 25 Years, 80% | 155 W | 19.04 V | 8.16 A | 22.61 V | 8.61 A | 15.82% | [8 empty] | -40~85 °C | ‐0.4514 % | ‐0.34 % | 0.06% | 1000 V |  | 15 A | 1471 mm | 666 mm | 50 mm | 12 kg | Polycrystalline | 156×156 mm | 36 | Tempered |  | Anodized Aluminium Alloy |  | IP 65 |  |  |  | Yes | Yes |  | TÜV Rheinland / 60023056 | http://www.tuvdotcom.com/certificates/60023056?locale=en&page_number=6 | TÜV Rheinland / 60023693 | http://www.tuvdotcom.com/certificates/60023693?locale=en&page_number=6 |  |  | http://www.enfsolar.com/ApolloF/solar/Product/pdf/Crystalline/50d154f995520.pdf | http://img.enfsolar.com/ApolloF/solar/Product/logo/Crystalline/50d154ec7d2b4.gif | http://www.enfsolar.com/directory/panel/4207
4207 | Tynsolar Corporation | Taiwan | TYN‐155S636 | http://www.enfsolar.com/pv/panel-datasheet/Monocrystalline/4673/16909 | 155 Wp | 155 W |  | 12 Years, 90% | 25 Years, 80% | 155 W | 18.36 V | 8.49 A | 22.68 V | 8.8 A | 15.82% | [8 empty] | -40~85 °C | ‐0.451 % | ‐0.33 % | 0.05% | 1000 V |  | 15 A | 1471 mm | 666 mm | 50 mm | 12 kg | Monocrystalline | 156×156 mm | 36 | Tempered |  | Anodized Aluminium Alloy |  | IP 65 |  |  |  | Yes | Yes |  | TÜV Rheinland / 60023056 | http://www.tuvdotcom.com/certificates/60023056?locale=en&page_number=5 | TÜV Rheinland / 60023693 | http://www.tuvdotcom.com/certificates/60023693?locale=en&page_number=5 |  |  | http://www.enfsolar.com/ApolloF/solar/Product/pdf/Crystalline/50d13dc883330.pdf | http://img.enfsolar.com/ApolloF/solar/Product/logo/Crystalline/50d13da6d08d0.gif | http://www.enfsolar.com/directory/panel/4207
4207 | Tynsolar Corporation | Taiwan | TYN‐160P636 | http://www.enfsolar.com/pv/panel-datasheet/Polycrystalline/4709/16999 | 160 Wp | 160 W | 5 Years | 12 Years, 90% | 25 Years, 80% | 160 W | 19.08 V | 8.4 A | 23.04 V | 8.9 A | 16.33% | [8 empty] | -40~85 °C | ‐0.4514 % | ‐0.34 % | 0.06% | 1000 V |  | 15 A | 1471 mm | 666 mm | 50 mm | 12 kg | Polycrystalline | 156×156 mm | 36 | Tempered |  | Anodized Aluminium Alloy |  | IP 65 |  |  |  | Yes | Yes |  | TÜV Rheinland / 60023056 | http://www.tuvdotcom.com/certificates/60023056?locale=en&page_number=6 | TÜV Rheinland / 60023693 | http://www.tuvdotcom.com/certificates/60023693?locale=en&page_number=6 |  |  | http://www.enfsolar.com/ApolloF/solar/Product/pdf/Crystalline/50d155a3c8688.pdf | http://img.enfsolar.com/ApolloF/solar/Product/logo/Crystalline/50d15599ee375.gif | http://www.enfsolar.com/directory/panel/4207
4207 | Tynsolar Corporation | Taiwan | TYN-80S5 | http://www.enfsolar.com/pv/panel-datasheet/Monocrystalline/4619/16633 | 80 Wp | 80 W |  | 12 Years, 90% | 25 Years, 80% | 80 W | 17.93 V | 4.46 A | 21.82 V | 4.84 A | 12.02% | [8 empty] | -40~85 °C | -0.4% | -0.34% | 0.05% | 1000 V |  | 12 A | 1206 mm | 552 mm | 50 mm | 8 kg | Monocrystalline | 125×125 mm |  | Tempered |  | Anodized Aluminium Alloy |  | IP 65 | [5 empty] | Yes |  |  |  |  | UL / E309861 | http://database.ul.com/cgi-bin/XYV/template/LISEXT/1FRAME/showpage.html?name=QIGU.E309861&ccnshorttitle=Photovoltaic+Modules+and+Panels&objid=1080201707&cfgid=1073741824&version=versionless&parent_id=1073991981&sequence=1 | http://www.enfsolar.com/ApolloF/solar/Product/pdf/Crystalline/50d11d27a6ef0.pdf | http://img.enfsolar.com/ApolloF/solar/Product/logo/Crystalline/50d11d1276575.gif | http://www.enfsolar.com/directory/panel/4207
4207 | Tynsolar Corporation | Taiwan | TYN-85S5 | http://www.enfsolar.com/pv/panel-datasheet/Monocrystalline/4621/16635 | 85 Wp | 85 W |  | 12 Years, 90% | 25 Years, 80% | 85 W | 18.22 V | 4.67 A | 21.96 V | 5.06 A | 12.77% | [8 empty] | -40~85 °C | -0.4% | -0.33% | 0.05% | 1000 V |  | 12 A | 1206 mm | 552 mm | 50 mm | 8 kg | Monocrystalline | 125×125 mm |  | Tempered |  | Anodized Aluminium Alloy |  | IP 65 | [5 empty] | Yes |  |  |  |  | UL / E309861 | http://database.ul.com/cgi-bin/XYV/template/LISEXT/1FRAME/showpage.html?name=QIGU.E309861&ccnshorttitle=Photovoltaic+Modules+and+Panels&objid=1080201707&cfgid=1073741824&version=versionless&parent_id=1073991981&sequence=1 | http://www.enfsolar.com/ApolloF/solar/Product/pdf/Crystalline/50d121c0b1e7a.pdf | http://img.enfsolar.com/ApolloF/solar/Product/logo/Crystalline/50d121b26f024.gif | http://www.enfsolar.com/directory/panel/4207
4207 | Tynsolar Corporation | Taiwan | TYN-90S5 | http://www.enfsolar.com/pv/panel-datasheet/Monocrystalline/4627/16653 | 90 Wp | 90 W |  | 12 Years, 90% | 25 Years, 80% | 90 W | 18.36 V | 4.9 A | 22.03 V | 5.31 A | 13.52% | [8 empty] | -40~85 °C | -0.4% | -0.33% | 0.047% | 1000 V |  | 12 A | 1206 mm | 552 mm | 50 mm | 8 kg | Monocrystalline | 125×125 mm |  | Tempered |  | Anodized Aluminium Alloy |  | IP 65 | [5 empty] | Yes |  |  |  |  | UL / E309861 | http://database.ul.com/cgi-bin/XYV/template/LISEXT/1FRAME/showpage.html?name=QIGU.E309861&ccnshorttitle=Photovoltaic+Modules+and+Panels&objid=1080201707&cfgid=1073741824&version=versionless&parent_id=1073991981&sequence=1 | http://www.enfsolar.com/ApolloF/solar/Product/pdf/Crystalline/50d122d48d86d.pdf | http://img.enfsolar.com/ApolloF/solar/Product/logo/Crystalline/50d122c607ec4.gif | http://www.enfsolar.com/directory/panel/4207
4290 | UE Solar Co., Ltd. (China Etenergy) | China | ZHM-095 | http://www.enfsolar.com/pv/panel-datasheet/Monocrystalline/287/1352 | 90 ~ 100 Wp | ZHM 100 | 10 Years | 10 Years, 90% | 25 Years, 80% | 100 W | 18.48 V | 5.41 A | 22.67 V | 5.8 A | 15.15% | 3% | [6 empty] | 46±2 °C | -40~90 °C | -0.45% | -0.3% | 0.04% | 1000 V |  |  | 1200 mm | 550 mm | 35 mm | 8 kg | Monocrystalline | 125×125 mm | 36 | Tempered,High Transmittance | 3.2 mm | Anodized Aluminium Alloy |  |  | MC4 | [11 empty] | http://www.enfsolar.com/ApolloF/solar/Product/pdf/crystalline/50249dae1292a.pdf | http://img.enfsolar.com/ApolloF/solar/Product/logo/crystalline/50249d9a6458c.JPG | http://www.enfsolar.com/directory/panel/4290
4290 | UE Solar Co., Ltd. (China Etenergy) | China | ZHM-095 | http://www.enfsolar.com/pv/panel-datasheet/Monocrystalline/287/1350 | 90 ~ 100 Wp | ZHM 90 | 10 Years | 10 Years, 90% | 25 Years, 80% | 90 W | 18 V | 5 A | 22.08 V | 5.36 A | 13.64% | 3% | [6 empty] | 46±2 °C | -40~90 °C | -0.45% | -0.3% | 0.04% | 1000 V |  |  | 1200 mm | 550 mm | 35 mm | 8 kg | Monocrystalline | 125×125 mm | 36 | Tempered,High Transmittance | 3.2 mm | Anodized Aluminium Alloy |  |  | MC4 | [11 empty] | http://www.enfsolar.com/ApolloF/solar/Product/pdf/crystalline/50249dae1292a.pdf | http://img.enfsolar.com/ApolloF/solar/Product/logo/crystalline/50249d9a6458c.JPG | http://www.enfsolar.com/directory/panel/4290
4290 | UE Solar Co., Ltd. (China Etenergy) | China | ZHM-095 | http://www.enfsolar.com/pv/panel-datasheet/Monocrystalline/287/1351 | 90 ~ 100 Wp | ZHM 95 | 10 Years | 10 Years, 90% | 25 Years, 80% | 95 W | 18.24 V | 5.21 A | 22.37 V | 5.59 A | 14.39% | 3% | [6 empty] | 46±2 °C | -40~90 °C | -0.45% | -0.3% | 0.04% | 1000 V |  |  | 1200 mm | 550 mm | 35 mm | 8 kg | Monocrystalline | 125×125 mm | 36 | Tempered,High Transmittance | 3.2 mm | Anodized Aluminium Alloy |  |  | MC4 | [11 empty] | http://www.enfsolar.com/ApolloF/solar/Product/pdf/crystalline/50249dae1292a.pdf | http://img.enfsolar.com/ApolloF/solar/Product/logo/crystalline/50249d9a6458c.JPG | http://www.enfsolar.com/directory/panel/4290
4290 | UE Solar Co., Ltd. (China Etenergy) | China | ZHM-190 | http://www.enfsolar.com/pv/panel-datasheet/Monocrystalline/295/1395 | 180 ~ 205 Wp | ZHM 180 | 10 Years | 10 Years, 90% | 20 Years, 80% | 180 W | 35.16 V | 5.12 A | 42.54 V | 5.62 A | 14.1% | 3% | [6 empty] | 46±2 °C | -40~90 °C | -0.45% | -0.3% | 0.04% | 1000 V | [6 empty] | Monocrystalline | 125×125 mm | 72 | Tempered,High Transmittance | 3.2 mm | Anodized Aluminium Alloy | [5 empty] | Yes | Yes | Yes | TÜV Rheinland / 50185352 | http://www.tuvdotcom.com/certificates/50185352?locale=en&page_number=1 | TÜV Rheinland / 50185356 | http://www.tuvdotcom.com/certificates/50185356?locale=en&page_number=1 | UL / E320947 | http://database.ul.com/cgi-bin/XYV/template/LISEXT/1FRAME/showpage.html?name=QIGU.E320947&ccnshorttitle=Photovoltaic+Modules+and+Panels&objid=1080388037&cfgid=1073741824&version=versionless&parent_id=1073991981&sequence=1 | http://www.enfsolar.com/ApolloF/solar/Product/pdf/crystalline/5024a2eaa42f4.pdf | http://img.enfsolar.com/ApolloF/solar/Product/logo/crystalline/5024a2e506c2f.JPG | http://www.enfsolar.com/directory/panel/4290
4290 | UE Solar Co., Ltd. (China Etenergy) | China | ZHM-190 | http://www.enfsolar.com/pv/panel-datasheet/Monocrystalline/295/1396 | 180 ~ 205 Wp | ZHM 185 | 10 Years | 10 Years, 90% | 20 Years, 80% | 185 W | 35.78 V | 5.17 A | 43.66 V | 5.7 A | 14.49% | 3% | [6 empty] | 46±2 °C | -40~90 °C | -0.45% | -0.3% | 0.04% | 1000 V | [6 empty] | Monocrystalline | 125×125 mm | 72 | Tempered,High Transmittance | 3.2 mm | Anodized Aluminium Alloy | [5 empty] | Yes | Yes | Yes | TÜV Rheinland / 50185352 | http://www.tuvdotcom.com/certificates/50185352?locale=en&page_number=1 | TÜV Rheinland / 50185356 | http://www.tuvdotcom.com/certificates/50185356?locale=en&page_number=1 | UL / E320947 | http://database.ul.com/cgi-bin/XYV/template/LISEXT/1FRAME/showpage.html?name=QIGU.E320947&ccnshorttitle=Photovoltaic+Modules+and+Panels&objid=1080388037&cfgid=1073741824&version=versionless&parent_id=1073991981&sequence=1 | http://www.enfsolar.com/ApolloF/solar/Product/pdf/crystalline/5024a2eaa42f4.pdf | http://img.enfsolar.com/ApolloF/solar/Product/logo/crystalline/5024a2e506c2f.JPG | http://www.enfsolar.com/directory/panel/4290
4290 | UE Solar Co., Ltd. (China Etenergy) | China | ZHM-190 | http://www.enfsolar.com/pv/panel-datasheet/Monocrystalline/295/1397 | 180 ~ 205 Wp | ZHM 190 | 10 Years | 10 Years, 90% | 20 Years, 80% | 190 W | 36.4 V | 5.22 A | 44.21 V | 5.76 A | 14.88% | 3% | [6 empty] | 46±2 °C | -40~90 °C | -0.45% | -0.3% | 0.04% | 1000 V | [6 empty] | Monocrystalline | 125×125 mm | 72 | Tempered,High Transmittance | 3.2 mm | Anodized Aluminium Alloy | [5 empty] | Yes | Yes | Yes | TÜV Rheinland / 50185352 | http://www.tuvdotcom.com/certificates/50185352?locale=en&page_number=1 | TÜV Rheinland / 50185356 | http://www.tuvdotcom.com/certificates/50185356?locale=en&page_number=1 | UL / E320947 | http://database.ul.com/cgi-bin/XYV/template/LISEXT/1FRAME/showpage.html?name=QIGU.E320947&ccnshorttitle=Photovoltaic+Modules+and+Panels&objid=1080388037&cfgid=1073741824&version=versionless&parent_id=1073991981&sequence=1 | http://www.enfsolar.com/ApolloF/solar/Product/pdf/crystalline/5024a2eaa42f4.pdf | http://img.enfsolar.com/ApolloF/solar/Product/logo/crystalline/5024a2e506c2f.JPG | http://www.enfsolar.com/directory/panel/4290
4290 | UE Solar Co., Ltd. (China Etenergy) | China | ZHM-190 | http://www.enfsolar.com/pv/panel-datasheet/Monocrystalline/295/1398 | 180 ~ 205 Wp | ZHM 195 | 10 Years | 10 Years, 90% | 20 Years, 80% | 195 W | 37 V | 5.27 A | 44.55 V | 5.85 A | 15.27% | 3% | [6 empty] | 46±2 °C | -40~90 °C | -0.45% | -0.3% | 0.04% | 1000 V | [6 empty] | Monocrystalline | 125×125 mm | 72 | Tempered,High Transmittance | 3.2 mm | Anodized Aluminium Alloy | [5 empty] | Yes | Yes | Yes | TÜV Rheinland / 50185352 | http://www.tuvdotcom.com/certificates/50185352?locale=en&page_number=1 | TÜV Rheinland / 50185356 | http://www.tuvdotcom.com/certificates/50185356?locale=en&page_number=1 | UL / E320947 | http://database.ul.com/cgi-bin/XYV/template/LISEXT/1FRAME/showpage.html?name=QIGU.E320947&ccnshorttitle=Photovoltaic+Modules+and+Panels&objid=1080388037&cfgid=1073741824&version=versionless&parent_id=1073991981&sequence=1 | http://www.enfsolar.com/ApolloF/solar/Product/pdf/crystalline/5024a2eaa42f4.pdf | http://img.enfsolar.com/ApolloF/solar/Product/logo/crystalline/5024a2e506c2f.JPG | http://www.enfsolar.com/directory/panel/4290
4290 | UE Solar Co., Ltd. (China Etenergy) | China | ZHM-190 | http://www.enfsolar.com/pv/panel-datasheet/Monocrystalline/295/1399 | 180 ~ 205 Wp | ZHM 200 | 10 Years | 10 Years, 90% | 20 Years, 80% | 200 W | 37.59 V | 5.32 A | 45.49 V | 5.93 A | 15.67% | 3% | [6 empty] | 46±2 °C | -40~90 °C | -0.45% | -0.3% | 0.04% | 1000 V | [6 empty] | Monocrystalline | 125×125 mm | 72 | Tempered,High Transmittance | 3.2 mm | Anodized Aluminium Alloy | [7 empty] | Yes |  |  |  |  | UL / E320947 | http://database.ul.com/cgi-bin/XYV/template/LISEXT/1FRAME/showpage.html?name=QIGU.E320947&ccnshorttitle=Photovoltaic+Modules+and+Panels&objid=1080388037&cfgid=1073741824&version=versionless&parent_id=1073991981&sequence=1 | http://www.enfsolar.com/ApolloF/solar/Product/pdf/crystalline/5024a2eaa42f4.pdf | http://img.enfsolar.com/ApolloF/solar/Product/logo/crystalline/5024a2e506c2f.JPG | http://www.enfsolar.com/directory/panel/4290
4290 | UE Solar Co., Ltd. (China Etenergy) | China | ZHM-190 | http://www.enfsolar.com/pv/panel-datasheet/Monocrystalline/295/1400 | 180 ~ 205 Wp | ZHM 205 | 10 Years | 10 Years, 90% | 20 Years, 80% | 205 W | 38.18 V | 5.37 A | 46.15 V | 6.01 A | 16.06% | 3% | [6 empty] | 46±2 °C | -40~90 °C | -0.45% | -0.3% | 0.04% | 1000 V | [6 empty] | Monocrystalline | 125×125 mm | 72 | Tempered,High Transmittance | 3.2 mm | Anodized Aluminium Alloy | [7 empty] | Yes |  |  |  |  | UL / E320947 | http://database.ul.com/cgi-bin/XYV/template/LISEXT/1FRAME/showpage.html?name=QIGU.E320947&ccnshorttitle=Photovoltaic+Modules+and+Panels&objid=1080388037&cfgid=1073741824&version=versionless&parent_id=1073991981&sequence=1 | http://www.enfsolar.com/ApolloF/solar/Product/pdf/crystalline/5024a2eaa42f4.pdf | http://img.enfsolar.com/ApolloF/solar/Product/logo/crystalline/5024a2e506c2f.JPG | http://www.enfsolar.com/directory/panel/4290
4290 | UE Solar Co., Ltd. (China Etenergy) | China | ZHM-190P | http://www.enfsolar.com/pv/panel-datasheet/Polycrystalline/303/1443 | 180 ~ 210 Wp | ZHM 180P | 10 Years | 10 Years, 90% | 25 Years, 80% | 180 W | 21.71 V | 8.29 A | 26.12 V | 8.87 A | 13.73% | 3% | [6 empty] | 46±2 °C | -40~90 °C | -0.45% | -0.3% | 0.04% | 1000 V |  |  | 1316 mm | 996 mm | 50 mm | 15 kg | Polycrystalline | 156×156 mm | 48 | Tempered,High Transmittance | 3.2 mm | Anodized Aluminium Alloy | [7 empty] | Yes |  |  |  |  | UL / E320947 | http://database.ul.com/cgi-bin/XYV/template/LISEXT/1FRAME/showpage.html?name=QIGU.E320947&ccnshorttitle=Photovoltaic+Modules+and+Panels&objid=1080388037&cfgid=1073741824&version=versionless&parent_id=1073991981&sequence=1 | http://www.enfsolar.com/ApolloF/solar/Product/pdf/crystalline/5024a6c7cd070.pdf | http://img.enfsolar.com/ApolloF/solar/Product/logo/crystalline/5024a6be15b42.JPG | http://www.enfsolar.com/directory/panel/4290
4290 | UE Solar Co., Ltd. (China Etenergy) | China | ZHM-190P | http://www.enfsolar.com/pv/panel-datasheet/Polycrystalline/303/1444 | 180 ~ 210 Wp | ZHM 185P | 10 Years | 10 Years, 90% | 25 Years, 80% | 185 W | 22.16 V | 8.35 A | 27.03 V | 9.02 A | 14.11% | 3% | [6 empty] | 46±2 °C | -40~90 °C | -0.45% | -0.3% | 0.04% | 1000 V |  |  | 1316 mm | 996 mm | 50 mm | 15 kg | Polycrystalline | 156×156 mm | 48 | Tempered,High Transmittance | 3.2 mm | Anodized Aluminium Alloy | [7 empty] | Yes |  |  |  |  | UL / E320947 | http://database.ul.com/cgi-bin/XYV/template/LISEXT/1FRAME/showpage.html?name=QIGU.E320947&ccnshorttitle=Photovoltaic+Modules+and+Panels&objid=1080388037&cfgid=1073741824&version=versionless&parent_id=1073991981&sequence=1 | http://www.enfsolar.com/ApolloF/solar/Product/pdf/crystalline/5024a6c7cd070.pdf | http://img.enfsolar.com/ApolloF/solar/Product/logo/crystalline/5024a6be15b42.JPG | http://www.enfsolar.com/directory/panel/4290
4290 | UE Solar Co., Ltd. (China Etenergy) | China | ZHM-190P | http://www.enfsolar.com/pv/panel-datasheet/Polycrystalline/303/1445 | 180 ~ 210 Wp | ZHM 190P | 10 Years | 10 Years, 90% | 25 Years, 80% | 190 W | 22.59 V | 8.41 A | 27.54 V | 9.16 A | 14.5% | 3% | [6 empty] | 46±2 °C | -40~90 °C | -0.45% | -0.3% | 0.04% | 1000 V |  |  | 1316 mm | 996 mm | 50 mm | 15 kg | Polycrystalline | 156×156 mm | 48 | Tempered,High Transmittance | 3.2 mm | Anodized Aluminium Alloy | [7 empty] | Yes |  |  |  |  | UL / E320947 | http://database.ul.com/cgi-bin/XYV/template/LISEXT/1FRAME/showpage.html?name=QIGU.E320947&ccnshorttitle=Photovoltaic+Modules+and+Panels&objid=1080388037&cfgid=1073741824&version=versionless&parent_id=1073991981&sequence=1 | http://www.enfsolar.com/ApolloF/solar/Product/pdf/crystalline/5024a6c7cd070.pdf | http://img.enfsolar.com/ApolloF/solar/Product/logo/crystalline/5024a6be15b42.JPG | http://www.enfsolar.com/directory/panel/4290
4290 | UE Solar Co., Ltd. (China Etenergy) | China | ZHM-190P | http://www.enfsolar.com/pv/panel-datasheet/Polycrystalline/303/1446 | 180 ~ 210 Wp | ZHM 195P | 10 Years | 10 Years, 90% | 25 Years, 80% | 195 W | 23.02 V | 8.47 A | 28.12 V | 9.28 A | 14.88% | 3% | [6 empty] | 46±2 °C | -40~90 °C | -0.45% | -0.3% | 0.04% | 1000 V |  |  | 1316 mm | 996 mm | 50 mm | 15 kg | Polycrystalline | 156×156 mm | 48 | Tempered,High Transmittance | 3.2 mm | Anodized Aluminium Alloy | [7 empty] | Yes |  |  |  |  | UL / E320947 | http://database.ul.com/cgi-bin/XYV/template/LISEXT/1FRAME/showpage.html?name=QIGU.E320947&ccnshorttitle=Photovoltaic+Modules+and+Panels&objid=1080388037&cfgid=1073741824&version=versionless&parent_id=1073991981&sequence=1 | http://www.enfsolar.com/ApolloF/solar/Product/pdf/crystalline/5024a6c7cd070.pdf | http://img.enfsolar.com/ApolloF/solar/Product/logo/crystalline/5024a6be15b42.JPG | http://www.enfsolar.com/directory/panel/4290
4290 | UE Solar Co., Ltd. (China Etenergy) | China | ZHM-190P | http://www.enfsolar.com/pv/panel-datasheet/Polycrystalline/303/1447 | 180 ~ 210 Wp | ZHM 200P | 10 Years | 10 Years, 90% | 25 Years, 80% | 200 W | 23.45 V | 8.53 A | 28.54 V | 9.36 A | 15.26% | 3% | [6 empty] | 46±2 °C | -40~90 °C | -0.45% | -0.3% | 0.04% | 1000 V |  |  | 1316 mm | 996 mm | 50 mm | 15 kg | Polycrystalline | 156×156 mm | 48 | Tempered,High Transmittance | 3.2 mm | Anodized Aluminium Alloy | [7 empty] | Yes |  |  |  |  | UL / E320947 | http://database.ul.com/cgi-bin/XYV/template/LISEXT/1FRAME/showpage.html?name=QIGU.E320947&ccnshorttitle=Photovoltaic+Modules+and+Panels&objid=1080388037&cfgid=1073741824&version=versionless&parent_id=1073991981&sequence=1 | http://www.enfsolar.com/ApolloF/solar/Product/pdf/crystalline/5024a6c7cd070.pdf | http://img.enfsolar.com/ApolloF/solar/Product/logo/crystalline/5024a6be15b42.JPG | http://www.enfsolar.com/directory/panel/4290
4290 | UE Solar Co., Ltd. (China Etenergy) | China | ZHM-190P | http://www.enfsolar.com/pv/panel-datasheet/Polycrystalline/303/1448 | 180 ~ 210 Wp | ZHM 205P | 10 Years | 10 Years, 90% | 25 Years, 80% | 205 W | 23.86 V | 8.59 A | 29.15 V | 9.43 A | 15.64% | 3% | [6 empty] | 46±2 °C | -40~90 °C | -0.45% | -0.3% | 0.04% | 1000 V |  |  | 1316 mm | 996 mm | 50 mm | 15 kg | Polycrystalline | 156×156 mm | 48 | Tempered,High Transmittance | 3.2 mm | Anodized Aluminium Alloy | [7 empty] | Yes |  |  |  |  | UL / E320947 | http://database.ul.com/cgi-bin/XYV/template/LISEXT/1FRAME/showpage.html?name=QIGU.E320947&ccnshorttitle=Photovoltaic+Modules+and+Panels&objid=1080388037&cfgid=1073741824&version=versionless&parent_id=1073991981&sequence=1 | http://www.enfsolar.com/ApolloF/solar/Product/pdf/crystalline/5024a6c7cd070.pdf | http://img.enfsolar.com/ApolloF/solar/Product/logo/crystalline/5024a6be15b42.JPG | http://www.enfsolar.com/directory/panel/4290
4290 | UE Solar Co., Ltd. (China Etenergy) | China | ZHM-190P | http://www.enfsolar.com/pv/panel-datasheet/Polycrystalline/303/1449 | 180 ~ 210 Wp | ZHM 210P | 10 Years | 10 Years, 90% | 25 Years, 80% | 210 W | 24.28 V | 8.65 A | 29.62 V | 9.5 A | 16.02% | 3% | [6 empty] | 46±2 °C | -40~90 °C | -0.45% | -0.3% | 0.04% | 1000 V |  |  | 1316 mm | 996 mm | 50 mm | 15 kg | Polycrystalline | 156×156 mm | 48 | Tempered,High Transmittance | 3.2 mm | Anodized Aluminium Alloy | [7 empty] | Yes |  |  |  |  | UL / E320947 | http://database.ul.com/cgi-bin/XYV/template/LISEXT/1FRAME/showpage.html?name=QIGU.E320947&ccnshorttitle=Photovoltaic+Modules+and+Panels&objid=1080388037&cfgid=1073741824&version=versionless&parent_id=1073991981&sequence=1 | http://www.enfsolar.com/ApolloF/solar/Product/pdf/crystalline/5024a6c7cd070.pdf | http://img.enfsolar.com/ApolloF/solar/Product/logo/crystalline/5024a6be15b42.JPG | http://www.enfsolar.com/directory/panel/4290
4290 | UE Solar Co., Ltd. (China Etenergy) | China | ZHM-230P | http://www.enfsolar.com/pv/panel-datasheet/Polycrystalline/305/1455 | 225 ~ 260 Wp | ZHM 225P | 10 Years | 10 Years, 90% | 25 Years, 80% | 225 W | 28.41 V | 7.92 A | 34.18 V | 8.62 A | 13.86% | 3% | [6 empty] | 46±2 °C | -40~90 °C | -0.45% | -0.3% | 0.04% | 1000 V | [5 empty] | 20 kg | Polycrystalline | 156×156 mm | 60 | Tempered,High Transmittance | 3.2 mm | Anodized Aluminium Alloy | [5 empty] | Yes | Yes | Yes | TÜV Rheinland / 50185352 | http://www.tuvdotcom.com/certificates/50185352?locale=en&page_number=1 | TÜV Rheinland / 50185356 | http://www.tuvdotcom.com/certificates/50185356?locale=en&page_number=1 | UL / E320947 | http://database.ul.com/cgi-bin/XYV/template/LISEXT/1FRAME/showpage.html?name=QIGU.E320947&ccnshorttitle=Photovoltaic+Modules+and+Panels&objid=1080388037&cfgid=1073741824&version=versionless&parent_id=1073991981&sequence=1 | http://www.enfsolar.com/ApolloF/solar/Product/pdf/crystalline/5024a81ad9cea.pdf | http://img.enfsolar.com/ApolloF/solar/Product/logo/crystalline/5024a813c2f13.JPG | http://www.enfsolar.com/directory/panel/4290
4290 | UE Solar Co., Ltd. (China Etenergy) | China | ZHM-230P | http://www.enfsolar.com/pv/panel-datasheet/Polycrystalline/305/1456 | 225 ~ 260 Wp | ZHM 225P | 10 Years | 10 Years, 90% | 25 Years, 80% | 230 W | 28.83 V | 7.98 A | 34.6 V | 8.67 A | 14.17% | 3% | [6 empty] | 46±2 °C | -40~90 °C | -0.45% | -0.3% | 0.04% | 1000 V | [5 empty] | 20 kg | Polycrystalline | 156×156 mm | 60 | Tempered,High Transmittance | 3.2 mm | Anodized Aluminium Alloy | [5 empty] | Yes | Yes | Yes | TÜV Rheinland / 50185352 | http://www.tuvdotcom.com/certificates/50185352?locale=en&page_number=1 | TÜV Rheinland / 50185356 | http://www.tuvdotcom.com/certificates/50185356?locale=en&page_number=1 | UL / E320947 | http://database.ul.com/cgi-bin/XYV/template/LISEXT/1FRAME/showpage.html?name=QIGU.E320947&ccnshorttitle=Photovoltaic+Modules+and+Panels&objid=1080388037&cfgid=1073741824&version=versionless&parent_id=1073991981&sequence=1 | http://www.enfsolar.com/ApolloF/solar/Product/pdf/crystalline/5024a81ad9cea.pdf | http://img.enfsolar.com/ApolloF/solar/Product/logo/crystalline/5024a813c2f13.JPG | http://www.enfsolar.com/directory/panel/4290
4290 | UE Solar Co., Ltd. (China Etenergy) | China | ZHM-230P | http://www.enfsolar.com/pv/panel-datasheet/Polycrystalline/305/1457 | 225 ~ 260 Wp | ZHM 235P | 10 Years | 10 Years, 90% | 25 Years, 80% | 235 W | 29.23 V | 8.04 A | 35.16 V | 8.8 A | 14.47% | 3% | [6 empty] | 46±2 °C | -40~90 °C | -0.45% | -0.3% | 0.04% | 1000 V | [5 empty] | 20 kg | Polycrystalline | 156×156 mm | 60 | Tempered,High Transmittance | 3.2 mm | Anodized Aluminium Alloy | [5 empty] | Yes | Yes | Yes | TÜV Rheinland / 50185352 | http://www.tuvdotcom.com/certificates/50185352?locale=en&page_number=1 | TÜV Rheinland / 50185356 | http://www.tuvdotcom.com/certificates/50185356?locale=en&page_number=1 | UL / E320947 | http://database.ul.com/cgi-bin/XYV/template/LISEXT/1FRAME/showpage.html?name=QIGU.E320947&ccnshorttitle=Photovoltaic+Modules+and+Panels&objid=1080388037&cfgid=1073741824&version=versionless&parent_id=1073991981&sequence=1 | http://www.enfsolar.com/ApolloF/solar/Product/pdf/crystalline/5024a81ad9cea.pdf | http://img.enfsolar.com/ApolloF/solar/Product/logo/crystalline/5024a813c2f13.JPG | http://www.enfsolar.com/directory/panel/4290
4290 | UE Solar Co., Ltd. (China Etenergy) | China | ZHM-230P | http://www.enfsolar.com/pv/panel-datasheet/Polycrystalline/305/1458 | 225 ~ 260 Wp | ZHM 240P | 10 Years | 10 Years, 90% | 25 Years, 80% | 240 W | 29.67 V | 8.09 A | 35.72 V | 8.91 A | 14.78% | 3% | [6 empty] | 46±2 °C | -40~90 °C | -0.45% | -0.3% | 0.04% | 1000 V | [5 empty] | 20 kg | Polycrystalline | 156×156 mm | 60 | Tempered,High Transmittance | 3.2 mm | Anodized Aluminium Alloy | [5 empty] | Yes | Yes | Yes | TÜV Rheinland / 50185352 | http://www.tuvdotcom.com/certificates/50185352?locale=en&page_number=1 | TÜV Rheinland / 50185356 | http://www.tuvdotcom.com/certificates/50185356?locale=en&page_number=1 | UL / E320947 | http://database.ul.com/cgi-bin/XYV/template/LISEXT/1FRAME/showpage.html?name=QIGU.E320947&ccnshorttitle=Photovoltaic+Modules+and+Panels&objid=1080388037&cfgid=1073741824&version=versionless&parent_id=1073991981&sequence=1 | http://www.enfsolar.com/ApolloF/solar/Product/pdf/crystalline/5024a81ad9cea.pdf | http://img.enfsolar.com/ApolloF/solar/Product/logo/crystalline/5024a813c2f13.JPG | http://www.enfsolar.com/directory/panel/4290
4290 | UE Solar Co., Ltd. (China Etenergy) | China | ZHM-230P | http://www.enfsolar.com/pv/panel-datasheet/Polycrystalline/305/1459 | 225 ~ 260 Wp | ZHM 245P | 10 Years | 10 Years, 90% | 25 Years, 80% | 245 W | 30.02 V | 8.16 A | 36.12 V | 9 A | 15.09% | 3% | [6 empty] | 46±2 °C | -40~90 °C | -0.45% | -0.3% | 0.04% | 1000 V | [5 empty] | 20 kg | Polycrystalline | 156×156 mm | 60 | Tempered,High Transmittance | 3.2 mm | Anodized Aluminium Alloy | [7 empty] | Yes |  |  |  |  | UL / E320947 | http://database.ul.com/cgi-bin/XYV/template/LISEXT/1FRAME/showpage.html?name=QIGU.E320947&ccnshorttitle=Photovoltaic+Modules+and+Panels&objid=1080388037&cfgid=1073741824&version=versionless&parent_id=1073991981&sequence=1 | http://www.enfsolar.com/ApolloF/solar/Product/pdf/crystalline/5024a81ad9cea.pdf | http://img.enfsolar.com/ApolloF/solar/Product/logo/crystalline/5024a813c2f13.JPG | http://www.enfsolar.com/directory/panel/4290
4290 | UE Solar Co., Ltd. (China Etenergy) | China | ZHM-230P | http://www.enfsolar.com/pv/panel-datasheet/Polycrystalline/305/1460 | 225 ~ 260 Wp | ZHM 250P | 10 Years | 10 Years, 90% | 25 Years, 80% | 250 W | 30.45 V | 8.21 A | 36.81 V | 9.11 A | 15.4% | 3% | [6 empty] | 46±2 °C | -40~90 °C | -0.45% | -0.3% | 0.04% | 1000 V | [5 empty] | 20 kg | Polycrystalline | 156×156 mm | 60 | Tempered,High Transmittance | 3.2 mm | Anodized Aluminium Alloy | [7 empty] | Yes |  |  |  |  | UL / E320947 | http://database.ul.com/cgi-bin/XYV/template/LISEXT/1FRAME/showpage.html?name=QIGU.E320947&ccnshorttitle=Photovoltaic+Modules+and+Panels&objid=1080388037&cfgid=1073741824&version=versionless&parent_id=1073991981&sequence=1 | http://www.enfsolar.com/ApolloF/solar/Product/pdf/crystalline/5024a81ad9cea.pdf | http://img.enfsolar.com/ApolloF/solar/Product/logo/crystalline/5024a813c2f13.JPG | http://www.enfsolar.com/directory/panel/4290
4290 | UE Solar Co., Ltd. (China Etenergy) | China | ZHM-230P | http://www.enfsolar.com/pv/panel-datasheet/Polycrystalline/305/1461 | 225 ~ 260 Wp | ZHM 255P | 10 Years | 10 Years, 90% | 25 Years, 80% | 255 W | 30.83 V | 8.27 A | 37.31 V | 9.17 A | 15.71% | 3% | [6 empty] | 46±2 °C | -40~90 °C | -0.45% | -0.3% | 0.04% | 1000 V | [5 empty] | 20 kg | Polycrystalline | 156×156 mm | 60 | Tempered,High Transmittance | 3.2 mm | Anodized Aluminium Alloy | [7 empty] | Yes |  |  |  |  | UL / E320947 | http://database.ul.com/cgi-bin/XYV/template/LISEXT/1FRAME/showpage.html?name=QIGU.E320947&ccnshorttitle=Photovoltaic+Modules+and+Panels&objid=1080388037&cfgid=1073741824&version=versionless&parent_id=1073991981&sequence=1 | http://www.enfsolar.com/ApolloF/solar/Product/pdf/crystalline/5024a81ad9cea.pdf | http://img.enfsolar.com/ApolloF/solar/Product/logo/crystalline/5024a813c2f13.JPG | http://www.enfsolar.com/directory/panel/4290
4290 | UE Solar Co., Ltd. (China Etenergy) | China | ZHM-230P | http://www.enfsolar.com/pv/panel-datasheet/Polycrystalline/305/1462 | 225 ~ 260 Wp | ZHM 260P | 10 Years | 10 Years, 90% | 25 Years, 80% | 260 W | 31.21 V | 8.33 A | 37.45 V | 9.25 A | 16.01% | 3% | [6 empty] | 46±2 °C | -40~90 °C | -0.45% | -0.3% | 0.04% | 1000 V | [5 empty] | 20 kg | Polycrystalline | 156×156 mm | 60 | Tempered,High Transmittance | 3.2 mm | Anodized Aluminium Alloy | [7 empty] | Yes |  |  |  |  | UL / E320947 | http://database.ul.com/cgi-bin/XYV/template/LISEXT/1FRAME/showpage.html?name=QIGU.E320947&ccnshorttitle=Photovoltaic+Modules+and+Panels&objid=1080388037&cfgid=1073741824&version=versionless&parent_id=1073991981&sequence=1 | http://www.enfsolar.com/ApolloF/solar/Product/pdf/crystalline/5024a81ad9cea.pdf | http://img.enfsolar.com/ApolloF/solar/Product/logo/crystalline/5024a813c2f13.JPG | http://www.enfsolar.com/directory/panel/4290
4290 | UE Solar Co., Ltd. (China Etenergy) | China | ZHM-250M | http://www.enfsolar.com/pv/panel-datasheet/Monocrystalline/292/1377 | 230 ~ 265 Wp | ZHM 230M | 10 Years | 10 Years, 90% | 25 Years, 80% | 230 W | 29.6 V | 7.8 A | 35.82 V | 8.5 A | 14.17% | 3% | [6 empty] | 46±2 °C | -40~90 °C | -0.45% | -0.3% | 0.04% | 1000 V | [5 empty] | 20 kg | Monocrystalline | 156×156 mm | 60 | Tempered,High Transmittance | 3.2 mm | Anodized Aluminium Alloy | [5 empty] | Yes | Yes | Yes | TÜV Rheinland / 50185352 | http://www.tuvdotcom.com/certificates/50185352?locale=en&page_number=1 | TÜV Rheinland / 50185356 | http://www.tuvdotcom.com/certificates/50185356?locale=en&page_number=1 | UL / E320947 | http://database.ul.com/cgi-bin/XYV/template/LISEXT/1FRAME/showpage.html?name=QIGU.E320947&ccnshorttitle=Photovoltaic+Modules+and+Panels&objid=1080388037&cfgid=1073741824&version=versionless&parent_id=1073991981&sequence=1 | http://www.enfsolar.com/ApolloF/solar/Product/pdf/crystalline/5024a14e99b30.pdf | http://img.enfsolar.com/ApolloF/solar/Product/logo/crystalline/5024a147e7a9d.JPG | http://www.enfsolar.com/directory/panel/4290
4290 | UE Solar Co., Ltd. (China Etenergy) | China | ZHM-250M | http://www.enfsolar.com/pv/panel-datasheet/Monocrystalline/292/1378 | 230 ~ 265 Wp | ZHM 235M | 10 Years | 10 Years, 90% | 25 Years, 80% | 235 W | 29.98 V | 7.85 A | 36.04 V | 8.62 A | 14.47% | 3% | [6 empty] | 46±2 °C | -40~90 °C | -0.45% | -0.3% | 0.04% | 1000 V | [5 empty] | 20 kg | Monocrystalline | 156×156 mm | 60 | Tempered,High Transmittance | 3.2 mm | Anodized Aluminium Alloy | [5 empty] | Yes | Yes | Yes | TÜV Rheinland / 50185352 | http://www.tuvdotcom.com/certificates/50185352?locale=en&page_number=1 | TÜV Rheinland / 50185356 | http://www.tuvdotcom.com/certificates/50185356?locale=en&page_number=1 | UL / E320947 | http://database.ul.com/cgi-bin/XYV/template/LISEXT/1FRAME/showpage.html?name=QIGU.E320947&ccnshorttitle=Photovoltaic+Modules+and+Panels&objid=1080388037&cfgid=1073741824&version=versionless&parent_id=1073991981&sequence=1 | http://www.enfsolar.com/ApolloF/solar/Product/pdf/crystalline/5024a14e99b30.pdf | http://img.enfsolar.com/ApolloF/solar/Product/logo/crystalline/5024a147e7a9d.JPG | http://www.enfsolar.com/directory/panel/4290
4290 | UE Solar Co., Ltd. (China Etenergy) | China | ZHM-250M | http://www.enfsolar.com/pv/panel-datasheet/Monocrystalline/292/1379 | 230 ~ 265 Wp | ZHM 240M | 10 Years | 10 Years, 90% | 25 Years, 80% | 240 W | 30.5 V | 7.9 A | 36.3 V | 8.7 A | 14.78% | 3% | [6 empty] | 46±2 °C | -40~90 °C | -0.45% | -0.3% | 0.04% | 1000 V | [5 empty] | 20 kg | Monocrystalline | 156×156 mm | 60 | Tempered,High Transmittance | 3.2 mm | Anodized Aluminium Alloy | [5 empty] | Yes | Yes | Yes | TÜV Rheinland / 50185352 | http://www.tuvdotcom.com/certificates/50185352?locale=en&page_number=1 | TÜV Rheinland / 50185356 | http://www.tuvdotcom.com/certificates/50185356?locale=en&page_number=1 | UL / E320947 | http://database.ul.com/cgi-bin/XYV/template/LISEXT/1FRAME/showpage.html?name=QIGU.E320947&ccnshorttitle=Photovoltaic+Modules+and+Panels&objid=1080388037&cfgid=1073741824&version=versionless&parent_id=1073991981&sequence=1 | http://www.enfsolar.com/ApolloF/solar/Product/pdf/crystalline/5024a14e99b30.pdf | http://img.enfsolar.com/ApolloF/solar/Product/logo/crystalline/5024a147e7a9d.JPG | http://www.enfsolar.com/directory/panel/4290
4290 | UE Solar Co., Ltd. (China Etenergy) | China | ZHM-250M | http://www.enfsolar.com/pv/panel-datasheet/Monocrystalline/292/1380 | 230 ~ 265 Wp | ZHM 245M | 10 Years | 10 Years, 90% | 25 Years, 80% | 245 W | 30.82 V | 7.95 A | 37.29 V | 8.77 A | 15.09% | 3% | [6 empty] | 46±2 °C | -40~90 °C | -0.45% | -0.3% | 0.04% | 1000 V | [5 empty] | 20 kg | Monocrystalline | 156×156 mm | 60 | Tempered,High Transmittance | 3.2 mm | Anodized Aluminium Alloy | [5 empty] | Yes | Yes | Yes | TÜV Rheinland / 50185352 | http://www.tuvdotcom.com/certificates/50185352?locale=en&page_number=1 | TÜV Rheinland / 50185356 | http://www.tuvdotcom.com/certificates/50185356?locale=en&page_number=1 | UL / E320947 | http://database.ul.com/cgi-bin/XYV/template/LISEXT/1FRAME/showpage.html?name=QIGU.E320947&ccnshorttitle=Photovoltaic+Modules+and+Panels&objid=1080388037&cfgid=1073741824&version=versionless&parent_id=1073991981&sequence=1 | http://www.enfsolar.com/ApolloF/solar/Product/pdf/crystalline/5024a14e99b30.pdf | http://img.enfsolar.com/ApolloF/solar/Product/logo/crystalline/5024a147e7a9d.JPG | http://www.enfsolar.com/directory/panel/4290
4290 | UE Solar Co., Ltd. (China Etenergy) | China | ZHM-250M | http://www.enfsolar.com/pv/panel-datasheet/Monocrystalline/292/1381 | 230 ~ 265 Wp | ZHM 250M | 10 Years | 10 Years, 90% | 25 Years, 80% | 250 W | 31.26 V | 8 A | 37.75 V | 8.83 A | 15.4% | 3% | [6 empty] | 46±2 °C | -40~90 °C | -0.45% | -0.3% | 0.04% | 1000 V | [5 empty] | 20 kg | Monocrystalline | 156×156 mm | 60 | Tempered,High Transmittance | 3.2 mm | Anodized Aluminium Alloy | [5 empty] | Yes | Yes | Yes | TÜV Rheinland / 50185352 | http://www.tuvdotcom.com/certificates/50185352?locale=en&page_number=1 | TÜV Rheinland / 50185356 | http://www.tuvdotcom.com/certificates/50185356?locale=en&page_number=1 | UL / E320947 | http://database.ul.com/cgi-bin/XYV/template/LISEXT/1FRAME/showpage.html?name=QIGU.E320947&ccnshorttitle=Photovoltaic+Modules+and+Panels&objid=1080388037&cfgid=1073741824&version=versionless&parent_id=1073991981&sequence=1 | http://www.enfsolar.com/ApolloF/solar/Product/pdf/crystalline/5024a14e99b30.pdf | http://img.enfsolar.com/ApolloF/solar/Product/logo/crystalline/5024a147e7a9d.JPG | http://www.enfsolar.com/directory/panel/4290
4290 | UE Solar Co., Ltd. (China Etenergy) | China | ZHM-250M | http://www.enfsolar.com/pv/panel-datasheet/Monocrystalline/292/1382 | 230 ~ 265 Wp | ZHM 255M | 10 Years | 10 Years, 90% | 25 Years, 80% | 255 W | 31.64 V | 8.06 A | 38 V | 8.89 A | 15.71% | 3% | [6 empty] | 46±2 °C | -40~90 °C | -0.45% | -0.3% | 0.04% | 1000 V | [5 empty] | 20 kg | Monocrystalline | 156×156 mm | 60 | Tempered,High Transmittance | 3.2 mm | Anodized Aluminium Alloy | [7 empty] | Yes |  |  |  |  | UL / E320947 | http://database.ul.com/cgi-bin/XYV/template/LISEXT/1FRAME/showpage.html?name=QIGU.E320947&ccnshorttitle=Photovoltaic+Modules+and+Panels&objid=1080388037&cfgid=1073741824&version=versionless&parent_id=1073991981&sequence=1 | http://www.enfsolar.com/ApolloF/solar/Product/pdf/crystalline/5024a14e99b30.pdf | http://img.enfsolar.com/ApolloF/solar/Product/logo/crystalline/5024a147e7a9d.JPG | http://www.enfsolar.com/directory/panel/4290
4290 | UE Solar Co., Ltd. (China Etenergy) | China | ZHM-250M | http://www.enfsolar.com/pv/panel-datasheet/Monocrystalline/292/1383 | 230 ~ 265 Wp | ZHM 260M | 10 Years | 10 Years, 90% | 25 Years, 80% | 260 W | 32.02 V | 8.12 A | 38.74 V | 8.97 A | 16.01% | 3% | [6 empty] | 46±2 °C | -40~90 °C | -0.45% | -0.3% | 0.04% | 1000 V | [5 empty] | 20 kg | Monocrystalline | 156×156 mm | 60 | Tempered,High Transmittance | 3.2 mm | Anodized Aluminium Alloy | [7 empty] | Yes |  |  |  |  | UL / E320947 | http://database.ul.com/cgi-bin/XYV/template/LISEXT/1FRAME/showpage.html?name=QIGU.E320947&ccnshorttitle=Photovoltaic+Modules+and+Panels&objid=1080388037&cfgid=1073741824&version=versionless&parent_id=1073991981&sequence=1 | http://www.enfsolar.com/ApolloF/solar/Product/pdf/crystalline/5024a14e99b30.pdf | http://img.enfsolar.com/ApolloF/solar/Product/logo/crystalline/5024a147e7a9d.JPG | http://www.enfsolar.com/directory/panel/4290
4290 | UE Solar Co., Ltd. (China Etenergy) | China | ZHM-250M | http://www.enfsolar.com/pv/panel-datasheet/Monocrystalline/292/1384 | 230 ~ 265 Wp | ZHM 265M | 10 Years | 10 Years, 90% | 25 Years, 80% | 265 W | 32.4 V | 8.18 A | 38.97 V | 9.08 A | 16.32% | 3% | [6 empty] | 46±2 °C | -40~90 °C | -0.45% | -0.3% | 0.04% | 1000 V | [5 empty] | 20 kg | Monocrystalline | 156×156 mm | 60 | Tempered,High Transmittance | 3.2 mm | Anodized Aluminium Alloy | [7 empty] | Yes |  |  |  |  | UL / E320947 | http://database.ul.com/cgi-bin/XYV/template/LISEXT/1FRAME/showpage.html?name=QIGU.E320947&ccnshorttitle=Photovoltaic+Modules+and+Panels&objid=1080388037&cfgid=1073741824&version=versionless&parent_id=1073991981&sequence=1 | http://www.enfsolar.com/ApolloF/solar/Product/pdf/crystalline/5024a14e99b30.pdf | http://img.enfsolar.com/ApolloF/solar/Product/logo/crystalline/5024a147e7a9d.JPG | http://www.enfsolar.com/directory/panel/4290
4290 | UE Solar Co., Ltd. (China Etenergy) | China | ZHM-280M | http://www.enfsolar.com/pv/panel-datasheet/Monocrystalline/290/1362 | 275 ~ 320 Wp | ZHM 275M | 10 Years | 10 Years, 90% | 25 Years, 80% | 275 W | 31.76 V | 8.66 A | 38.74 V | 9.5 A | 14.25% | 3% | [6 empty] | 46±2 °C | -40~90 °C | -0.45% | -0.3% | 0.04% | 1000 V |  |  | 1950 mm | 9920 mm | 50 mm | 24 kg | Monocrystalline | 156×156 mm | 72 | Tempered,High Transmittance | 3.2 mm | Anodized Aluminium Alloy | [5 empty] | Yes | Yes | Yes | TÜV Rheinland / 50185352 | http://www.tuvdotcom.com/certificates/50185352?locale=en&page_number=1 | TÜV Rheinland / 50185356 | http://www.tuvdotcom.com/certificates/50185356?locale=en&page_number=1 | UL / E320947 | http://database.ul.com/cgi-bin/XYV/template/LISEXT/1FRAME/showpage.html?name=QIGU.E320947&ccnshorttitle=Photovoltaic+Modules+and+Panels&objid=1080388037&cfgid=1073741824&version=versionless&parent_id=1073991981&sequence=1 | http://www.enfsolar.com/ApolloF/solar/Product/pdf/crystalline/50249f3dcd103.pdf | http://img.enfsolar.com/ApolloF/solar/Product/logo/crystalline/50249f32f0a3b.JPG | http://www.enfsolar.com/directory/panel/4290
4290 | UE Solar Co., Ltd. (China Etenergy) | China | ZHM-280M | http://www.enfsolar.com/pv/panel-datasheet/Monocrystalline/290/1363 | 275 ~ 320 Wp | ZHM 280M | 10 Years | 10 Years, 90% | 25 Years, 80% | 280 W | 32.15 V | 8.72 A | 39.3 V | 9.53 A | 14.5% | 3% | [6 empty] | 46±2 °C | -40~90 °C | -0.45% | -0.3% | 0.04% | 1000 V |  |  | 1950 mm | 9920 mm | 50 mm | 24 kg | Monocrystalline | 156×156 mm | 72 | Tempered,High Transmittance | 3.2 mm | Anodized Aluminium Alloy | [5 empty] | Yes | Yes | Yes | TÜV Rheinland / 50185352 | http://www.tuvdotcom.com/certificates/50185352?locale=en&page_number=1 | TÜV Rheinland / 50185356 | http://www.tuvdotcom.com/certificates/50185356?locale=en&page_number=1 | UL / E320947 | http://database.ul.com/cgi-bin/XYV/template/LISEXT/1FRAME/showpage.html?name=QIGU.E320947&ccnshorttitle=Photovoltaic+Modules+and+Panels&objid=1080388037&cfgid=1073741824&version=versionless&parent_id=1073991981&sequence=1 | http://www.enfsolar.com/ApolloF/solar/Product/pdf/crystalline/50249f3dcd103.pdf | http://img.enfsolar.com/ApolloF/solar/Product/logo/crystalline/50249f32f0a3b.JPG | http://www.enfsolar.com/directory/panel/4290
4290 | UE Solar Co., Ltd. (China Etenergy) | China | ZHM-280M | http://www.enfsolar.com/pv/panel-datasheet/Monocrystalline/290/1364 | 275 ~ 320 Wp | ZHM 285M | 10 Years | 10 Years, 90% | 25 Years, 80% | 285 W | 32.54 V | 8.78 A | 39.69 V | 9.64 A | 14.76% | 3% | [6 empty] | 46±2 °C | -40~90 °C | -0.45% | -0.3% | 0.04% | 1000 V |  |  | 1950 mm | 9920 mm | 50 mm | 24 kg | Monocrystalline | 156×156 mm | 72 | Tempered,High Transmittance | 3.2 mm | Anodized Aluminium Alloy | [5 empty] | Yes | Yes | Yes | TÜV Rheinland / 50185352 | http://www.tuvdotcom.com/certificates/50185352?locale=en&page_number=1 | TÜV Rheinland / 50185356 | http://www.tuvdotcom.com/certificates/50185356?locale=en&page_number=1 | UL / E320947 | http://database.ul.com/cgi-bin/XYV/template/LISEXT/1FRAME/showpage.html?name=QIGU.E320947&ccnshorttitle=Photovoltaic+Modules+and+Panels&objid=1080388037&cfgid=1073741824&version=versionless&parent_id=1073991981&sequence=1 | http://www.enfsolar.com/ApolloF/solar/Product/pdf/crystalline/50249f3dcd103.pdf | http://img.enfsolar.com/ApolloF/solar/Product/logo/crystalline/50249f32f0a3b.JPG | http://www.enfsolar.com/directory/panel/4290
4290 | UE Solar Co., Ltd. (China Etenergy) | China | ZHM-280M | http://www.enfsolar.com/pv/panel-datasheet/Monocrystalline/290/1365 | 275 ~ 320 Wp | ZHM 290M | 10 Years | 10 Years, 90% | 25 Years, 80% | 290 W | 32.92 V | 8.84 A | 40.32 V | 9.71 A | 15.02% | 3% | [6 empty] | 46±2 °C | -40~90 °C | -0.45% | -0.3% | 0.04% | 1000 V |  |  | 1950 mm | 9920 mm | 50 mm | 24 kg | Monocrystalline | 156×156 mm | 72 | Tempered,High Transmittance | 3.2 mm | Anodized Aluminium Alloy | [5 empty] | Yes | Yes | Yes | TÜV Rheinland / 50185352 | http://www.tuvdotcom.com/certificates/50185352?locale=en&page_number=1 | TÜV Rheinland / 50185356 | http://www.tuvdotcom.com/certificates/50185356?locale=en&page_number=1 | UL / E320947 | http://database.ul.com/cgi-bin/XYV/template/LISEXT/1FRAME/showpage.html?name=QIGU.E320947&ccnshorttitle=Photovoltaic+Modules+and+Panels&objid=1080388037&cfgid=1073741824&version=versionless&parent_id=1073991981&sequence=1 | http://www.enfsolar.com/ApolloF/solar/Product/pdf/crystalline/50249f3dcd103.pdf | http://img.enfsolar.com/ApolloF/solar/Product/logo/crystalline/50249f32f0a3b.JPG | http://www.enfsolar.com/directory/panel/4290
4290 | UE Solar Co., Ltd. (China Etenergy) | China | ZHM-280M | http://www.enfsolar.com/pv/panel-datasheet/Monocrystalline/290/1366 | 275 ~ 320 Wp | ZHM 295M | 10 Years | 10 Years, 90% | 25 Years, 80% | 295 W | 33.25 V | 8.9 A | 40.75 V | 9.73 A | 15.28% | 3% | [6 empty] | 46±2 °C | -40~90 °C | -0.45% | -0.3% | 0.04% | 1000 V |  |  | 1950 mm | 9920 mm | 50 mm | 24 kg | Monocrystalline | 156×156 mm | 72 | Tempered,High Transmittance | 3.2 mm | Anodized Aluminium Alloy | [5 empty] | Yes | Yes | Yes | TÜV Rheinland / 50185352 | http://www.tuvdotcom.com/certificates/50185352?locale=en&page_number=1 | TÜV Rheinland / 50185356 | http://www.tuvdotcom.com/certificates/50185356?locale=en&page_number=1 | UL / E320947 | http://database.ul.com/cgi-bin/XYV/template/LISEXT/1FRAME/showpage.html?name=QIGU.E320947&ccnshorttitle=Photovoltaic+Modules+and+Panels&objid=1080388037&cfgid=1073741824&version=versionless&parent_id=1073991981&sequence=1 | http://www.enfsolar.com/ApolloF/solar/Product/pdf/crystalline/50249f3dcd103.pdf | http://img.enfsolar.com/ApolloF/solar/Product/logo/crystalline/50249f32f0a3b.JPG | http://www.enfsolar.com/directory/panel/4290
4290 | UE Solar Co., Ltd. (China Etenergy) | China | ZHM-280M | http://www.enfsolar.com/pv/panel-datasheet/Monocrystalline/290/1367 | 275 ~ 320 Wp | ZHM 300M | 10 Years | 10 Years, 90% | 25 Years, 80% | 300 W | 33.68 V | 8.96 A | 41.08 V | 9.84 A | 15.54% | 3% | [6 empty] | 46±2 °C | -40~90 °C | -0.45% | -0.3% | 0.04% | 1000 V |  |  | 1950 mm | 9920 mm | 50 mm | 24 kg | Monocrystalline | 156×156 mm | 72 | Tempered,High Transmittance | 3.2 mm | Anodized Aluminium Alloy | [5 empty] | Yes | Yes | Yes | TÜV Rheinland / 50185352 | http://www.tuvdotcom.com/certificates/50185352?locale=en&page_number=1 | TÜV Rheinland / 50185356 | http://www.tuvdotcom.com/certificates/50185356?locale=en&page_number=1 | UL / E320947 | http://database.ul.com/cgi-bin/XYV/template/LISEXT/1FRAME/showpage.html?name=QIGU.E320947&ccnshorttitle=Photovoltaic+Modules+and+Panels&objid=1080388037&cfgid=1073741824&version=versionless&parent_id=1073991981&sequence=1 | http://www.enfsolar.com/ApolloF/solar/Product/pdf/crystalline/50249f3dcd103.pdf | http://img.enfsolar.com/ApolloF/solar/Product/logo/crystalline/50249f32f0a3b.JPG | http://www.enfsolar.com/directory/panel/4290
4290 | UE Solar Co., Ltd. (China Etenergy) | China | ZHM-280M | http://www.enfsolar.com/pv/panel-datasheet/Monocrystalline/290/1368 | 275 ~ 320 Wp | ZHM 305M | 10 Years | 10 Years, 90% | 25 Years, 80% | 305 W | 33.98 V | 9.02 A | 41.15 V | 9.88 A | 15.8% | 3% | [6 empty] | 46±2 °C | -40~90 °C | -0.45% | -0.3% | 0.04% | 1000 V |  |  | 1950 mm | 9920 mm | 50 mm | 24 kg | Monocrystalline | 156×156 mm | 72 | Tempered,High Transmittance | 3.2 mm | Anodized Aluminium Alloy | [7 empty] | Yes |  |  |  |  | UL / E320947 | http://database.ul.com/cgi-bin/XYV/template/LISEXT/1FRAME/showpage.html?name=QIGU.E320947&ccnshorttitle=Photovoltaic+Modules+and+Panels&objid=1080388037&cfgid=1073741824&version=versionless&parent_id=1073991981&sequence=1 | http://www.enfsolar.com/ApolloF/solar/Product/pdf/crystalline/50249f3dcd103.pdf | http://img.enfsolar.com/ApolloF/solar/Product/logo/crystalline/50249f32f0a3b.JPG | http://www.enfsolar.com/directory/panel/4290
4290 | UE Solar Co., Ltd. (China Etenergy) | China | ZHM-280M | http://www.enfsolar.com/pv/panel-datasheet/Monocrystalline/290/1369 | 275 ~ 320 Wp | ZHM 310M | 10 Years | 10 Years, 90% | 25 Years, 80% | 310 W | 34.29 V | 9.08 A | 41.46 V | 9.95 A | 16.06% | 3% | [6 empty] | 46±2 °C | -40~90 °C | -0.45% | -0.3% | 0.04% | 1000 V |  |  | 1950 mm | 9920 mm | 50 mm | 24 kg | Monocrystalline | 156×156 mm | 72 | Tempered,High Transmittance | 3.2 mm | Anodized Aluminium Alloy | [7 empty] | Yes |  |  |  |  | UL / E320947 | http://database.ul.com/cgi-bin/XYV/template/LISEXT/1FRAME/showpage.html?name=QIGU.E320947&ccnshorttitle=Photovoltaic+Modules+and+Panels&objid=1080388037&cfgid=1073741824&version=versionless&parent_id=1073991981&sequence=1 | http://www.enfsolar.com/ApolloF/solar/Product/pdf/crystalline/50249f3dcd103.pdf | http://img.enfsolar.com/ApolloF/solar/Product/logo/crystalline/50249f32f0a3b.JPG | http://www.enfsolar.com/directory/panel/4290
4290 | UE Solar Co., Ltd. (China Etenergy) | China | ZHM-280M | http://www.enfsolar.com/pv/panel-datasheet/Monocrystalline/290/1370 | 275 ~ 320 Wp | ZHM 315M | 10 Years | 10 Years, 90% | 25 Years, 80% | 315 W | 34.51 V | 9.14 A | 42 V | 10.01 A | 16.32% | 3% | [6 empty] | 46±2 °C | -40~90 °C | -0.45% | -0.3% | 0.04% | 1000 V |  |  | 1950 mm | 9920 mm | 50 mm | 24 kg | Monocrystalline | 156×156 mm | 72 | Tempered,High Transmittance | 3.2 mm | Anodized Aluminium Alloy | [7 empty] | Yes |  |  |  |  | UL / E320947 | http://database.ul.com/cgi-bin/XYV/template/LISEXT/1FRAME/showpage.html?name=QIGU.E320947&ccnshorttitle=Photovoltaic+Modules+and+Panels&objid=1080388037&cfgid=1073741824&version=versionless&parent_id=1073991981&sequence=1 | http://www.enfsolar.com/ApolloF/solar/Product/pdf/crystalline/50249f3dcd103.pdf | http://img.enfsolar.com/ApolloF/solar/Product/logo/crystalline/50249f32f0a3b.JPG | http://www.enfsolar.com/directory/panel/4290
4290 | UE Solar Co., Ltd. (China Etenergy) | China | ZHM-280M | http://www.enfsolar.com/pv/panel-datasheet/Monocrystalline/290/1371 | 275 ~ 320 Wp | ZHM 320M | 10 Years | 10 Years, 90% | 25 Years, 80% | 320 W | 34.99 V | 9.2 A | 42.5 V | 10.08 A | 16.58% | 3% | [6 empty] | 46±2 °C | -40~90 °C | -0.45% | -0.3% | 0.04% | 1000 V |  |  | 1950 mm | 9920 mm | 50 mm | 24 kg | Monocrystalline | 156×156 mm | 72 | Tempered,High Transmittance | 3.2 mm | Anodized Aluminium Alloy | [7 empty] | Yes |  |  |  |  | UL / E320947 | http://database.ul.com/cgi-bin/XYV/template/LISEXT/1FRAME/showpage.html?name=QIGU.E320947&ccnshorttitle=Photovoltaic+Modules+and+Panels&objid=1080388037&cfgid=1073741824&version=versionless&parent_id=1073991981&sequence=1 | http://www.enfsolar.com/ApolloF/solar/Product/pdf/crystalline/50249f3dcd103.pdf | http://img.enfsolar.com/ApolloF/solar/Product/logo/crystalline/50249f32f0a3b.JPG | http://www.enfsolar.com/directory/panel/4290
4290 | UE Solar Co., Ltd. (China Etenergy) | China | ZHM-280P | http://www.enfsolar.com/pv/panel-datasheet/Polycrystalline/299/1421 | 275 ~ 315 Wp | ZHM 275P | 10 Years | 10 Years, 90% | 25 Years, 80% | 275 W | 32.16 V | 8.56 A | 38.6 V | 9.41 A | 14.25% | 3% | [6 empty] | 46±2 °C | -40~90 °C | -0.45% | -0.03% | 0.04% | 1000 V |  |  | 1950 mm | 990 mm | 50 mm | 24 kg | Polycrystalline | 156×156 mm | 72 | Tempered,High Transmittance | 3.2 mm | Anodized Aluminium Alloy | [5 empty] | Yes | Yes | Yes | TÜV Rheinland / 50185352 | http://www.tuvdotcom.com/certificates/50185352?locale=en&page_number=1 | TÜV Rheinland / 50185356 | http://www.tuvdotcom.com/certificates/50185356?locale=en&page_number=1 | UL / E320947 | http://database.ul.com/cgi-bin/XYV/template/LISEXT/1FRAME/showpage.html?name=QIGU.E320947&ccnshorttitle=Photovoltaic+Modules+and+Panels&objid=1080388037&cfgid=1073741824&version=versionless&parent_id=1073991981&sequence=1 | http://www.enfsolar.com/ApolloF/solar/Product/pdf/crystalline/5024b9347273f.pdf | http://img.enfsolar.com/ApolloF/solar/Product/logo/crystalline/5024b92fb21a0.JPG | http://www.enfsolar.com/directory/panel/4290
4290 | UE Solar Co., Ltd. (China Etenergy) | China | ZHM-280P | http://www.enfsolar.com/pv/panel-datasheet/Polycrystalline/299/1422 | 275 ~ 315 Wp | ZHM 275P | 10 Years | 10 Years, 90% | 25 Years, 80% | 280 W | 32.56 V | 8.62 A | 39.07 V | 9.46 A | 14.5% | 3% | [6 empty] | 46±2 °C | -40~90 °C | -0.45% | -0.03% | 0.04% | 1000 V |  |  | 1950 mm | 990 mm | 50 mm | 24 kg | Polycrystalline | 156×156 mm | 72 | Tempered,High Transmittance | 3.2 mm | Anodized Aluminium Alloy | [5 empty] | Yes | Yes | Yes | TÜV Rheinland / 50185352 | http://www.tuvdotcom.com/certificates/50185352?locale=en&page_number=1 | TÜV Rheinland / 50185356 | http://www.tuvdotcom.com/certificates/50185356?locale=en&page_number=1 | UL / E320947 | http://database.ul.com/cgi-bin/XYV/template/LISEXT/1FRAME/showpage.html?name=QIGU.E320947&ccnshorttitle=Photovoltaic+Modules+and+Panels&objid=1080388037&cfgid=1073741824&version=versionless&parent_id=1073991981&sequence=1 | http://www.enfsolar.com/ApolloF/solar/Product/pdf/crystalline/5024b9347273f.pdf | http://img.enfsolar.com/ApolloF/solar/Product/logo/crystalline/5024b92fb21a0.JPG | http://www.enfsolar.com/directory/panel/4290
4290 | UE Solar Co., Ltd. (China Etenergy) | China | ZHM-280P | http://www.enfsolar.com/pv/panel-datasheet/Polycrystalline/299/1423 | 275 ~ 315 Wp | ZHM 285P | 10 Years | 10 Years, 90% | 25 Years, 80% | 285 W | 32.91 V | 8.67 A | 39.76 V | 9.53 A | 14.76% | 3% | [6 empty] | 46±2 °C | -40~90 °C | -0.45% | -0.03% | 0.04% | 1000 V |  |  | 1950 mm | 990 mm | 50 mm | 24 kg | Polycrystalline | 156×156 mm | 72 | Tempered,High Transmittance | 3.2 mm | Anodized Aluminium Alloy | [5 empty] | Yes | Yes | Yes | TÜV Rheinland / 50185352 | http://www.tuvdotcom.com/certificates/50185352?locale=en&page_number=1 | TÜV Rheinland / 50185356 | http://www.tuvdotcom.com/certificates/50185356?locale=en&page_number=1 | UL / E320947 | http://database.ul.com/cgi-bin/XYV/template/LISEXT/1FRAME/showpage.html?name=QIGU.E320947&ccnshorttitle=Photovoltaic+Modules+and+Panels&objid=1080388037&cfgid=1073741824&version=versionless&parent_id=1073991981&sequence=1 | http://www.enfsolar.com/ApolloF/solar/Product/pdf/crystalline/5024b9347273f.pdf | http://img.enfsolar.com/ApolloF/solar/Product/logo/crystalline/5024b92fb21a0.JPG | http://www.enfsolar.com/directory/panel/4290
4290 | UE Solar Co., Ltd. (China Etenergy) | China | ZHM-280P | http://www.enfsolar.com/pv/panel-datasheet/Polycrystalline/299/1424 | 275 ~ 315 Wp | ZHM 290P | 10 Years | 10 Years, 90% | 25 Years, 80% | 290 W | 33.26 V | 8.73 A | 39.86 V | 9.62 A | 15.02% | 3% | [6 empty] | 46±2 °C | -40~90 °C | -0.45% | -0.03% | 0.04% | 1000 V |  |  | 1950 mm | 990 mm | 50 mm | 24 kg | Polycrystalline | 156×156 mm | 72 | Tempered,High Transmittance | 3.2 mm | Anodized Aluminium Alloy | [5 empty] | Yes | Yes | Yes | TÜV Rheinland / 50185352 | http://www.tuvdotcom.com/certificates/50185352?locale=en&page_number=1 | TÜV Rheinland / 50185356 | http://www.tuvdotcom.com/certificates/50185356?locale=en&page_number=1 | UL / E320947 | http://database.ul.com/cgi-bin/XYV/template/LISEXT/1FRAME/showpage.html?name=QIGU.E320947&ccnshorttitle=Photovoltaic+Modules+and+Panels&objid=1080388037&cfgid=1073741824&version=versionless&parent_id=1073991981&sequence=1 | http://www.enfsolar.com/ApolloF/solar/Product/pdf/crystalline/5024b9347273f.pdf | http://img.enfsolar.com/ApolloF/solar/Product/logo/crystalline/5024b92fb21a0.JPG | http://www.enfsolar.com/directory/panel/4290
4290 | UE Solar Co., Ltd. (China Etenergy) | China | ZHM-280P | http://www.enfsolar.com/pv/panel-datasheet/Polycrystalline/299/1425 | 275 ~ 315 Wp | ZHM 295P | 10 Years | 10 Years, 90% | 25 Years, 80% | 295 W | 33.6 V | 8.79 A | 40.61 V | 9.69 A | 15.28% | 3% | [6 empty] | 46±2 °C | -40~90 °C | -0.45% | -0.03% | 0.04% | 1000 V |  |  | 1950 mm | 990 mm | 50 mm | 24 kg | Polycrystalline | 156×156 mm | 72 | Tempered,High Transmittance | 3.2 mm | Anodized Aluminium Alloy | [7 empty] | Yes |  |  |  |  | UL / E320947 | http://database.ul.com/cgi-bin/XYV/template/LISEXT/1FRAME/showpage.html?name=QIGU.E320947&ccnshorttitle=Photovoltaic+Modules+and+Panels&objid=1080388037&cfgid=1073741824&version=versionless&parent_id=1073991981&sequence=1 | http://www.enfsolar.com/ApolloF/solar/Product/pdf/crystalline/5024b9347273f.pdf | http://img.enfsolar.com/ApolloF/solar/Product/logo/crystalline/5024b92fb21a0.JPG | http://www.enfsolar.com/directory/panel/4290
4290 | UE Solar Co., Ltd. (China Etenergy) | China | ZHM-280P | http://www.enfsolar.com/pv/panel-datasheet/Polycrystalline/299/1426 | 275 ~ 315 Wp | ZHM 300P | 10 Years | 10 Years, 90% | 25 Years, 80% | 300 W | 33.94 V | 8.85 A | 40.72 V | 9.75 A | 15.54% | 3% | [6 empty] | 46±2 °C | -40~90 °C | -0.45% | -0.03% | 0.04% | 1000 V |  |  | 1950 mm | 990 mm | 50 mm | 24 kg | Polycrystalline | 156×156 mm | 72 | Tempered,High Transmittance | 3.2 mm | Anodized Aluminium Alloy | [7 empty] | Yes |  |  |  |  | UL / E320947 | http://database.ul.com/cgi-bin/XYV/template/LISEXT/1FRAME/showpage.html?name=QIGU.E320947&ccnshorttitle=Photovoltaic+Modules+and+Panels&objid=1080388037&cfgid=1073741824&version=versionless&parent_id=1073991981&sequence=1 | http://www.enfsolar.com/ApolloF/solar/Product/pdf/crystalline/5024b9347273f.pdf | http://img.enfsolar.com/ApolloF/solar/Product/logo/crystalline/5024b92fb21a0.JPG | http://www.enfsolar.com/directory/panel/4290
4290 | UE Solar Co., Ltd. (China Etenergy) | China | ZHM-280P | http://www.enfsolar.com/pv/panel-datasheet/Polycrystalline/299/1427 | 275 ~ 315 Wp | ZHM 305P | 10 Years | 10 Years, 90% | 25 Years, 80% | 305 W | 34.27 V | 8.91 A | 41.16 V | 9.83 A | 15.8% | 3% | [6 empty] | 46±2 °C | -40~90 °C | -0.45% | -0.03% | 0.04% | 1000 V |  |  | 1950 mm | 990 mm | 50 mm | 24 kg | Polycrystalline | 156×156 mm | 72 | Tempered,High Transmittance | 3.2 mm | Anodized Aluminium Alloy | [7 empty] | Yes |  |  |  |  | UL / E320947 | http://database.ul.com/cgi-bin/XYV/template/LISEXT/1FRAME/showpage.html?name=QIGU.E320947&ccnshorttitle=Photovoltaic+Modules+and+Panels&objid=1080388037&cfgid=1073741824&version=versionless&parent_id=1073991981&sequence=1 | http://www.enfsolar.com/ApolloF/solar/Product/pdf/crystalline/5024b9347273f.pdf | http://img.enfsolar.com/ApolloF/solar/Product/logo/crystalline/5024b92fb21a0.JPG | http://www.enfsolar.com/directory/panel/4290
4290 | UE Solar Co., Ltd. (China Etenergy) | China | ZHM-280P | http://www.enfsolar.com/pv/panel-datasheet/Polycrystalline/299/1428 | 275 ~ 315 Wp | ZHM 310P | 10 Years | 10 Years, 90% | 25 Years, 80% | 310 W | 34.6 V | 8.97 A | 41.62 V | 9.91 A | 16.06% | 3% | [6 empty] | 46±2 °C | -40~90 °C | -0.45% | -0.03% | 0.04% | 1000 V |  |  | 1950 mm | 990 mm | 50 mm | 24 kg | Polycrystalline | 156×156 mm | 72 | Tempered,High Transmittance | 3.2 mm | Anodized Aluminium Alloy | [7 empty] | Yes |  |  |  |  | UL / E320947 | http://database.ul.com/cgi-bin/XYV/template/LISEXT/1FRAME/showpage.html?name=QIGU.E320947&ccnshorttitle=Photovoltaic+Modules+and+Panels&objid=1080388037&cfgid=1073741824&version=versionless&parent_id=1073991981&sequence=1 | http://www.enfsolar.com/ApolloF/solar/Product/pdf/crystalline/5024b9347273f.pdf | http://img.enfsolar.com/ApolloF/solar/Product/logo/crystalline/5024b92fb21a0.JPG | http://www.enfsolar.com/directory/panel/4290
4290 | UE Solar Co., Ltd. (China Etenergy) | China | ZHM-280P | http://www.enfsolar.com/pv/panel-datasheet/Polycrystalline/299/1429 | 275 ~ 315 Wp | ZHM 315P | 10 Years | 10 Years, 90% | 25 Years, 80% | 315 W | 34.94 V | 9.03 A | 42.14 V | 9.96 A | 16.32% | 3% | [6 empty] | 46±2 °C | -40~90 °C | -0.45% | -0.03% | 0.04% | 1000 V |  |  | 1950 mm | 990 mm | 50 mm | 24 kg | Polycrystalline | 156×156 mm | 72 | Tempered,High Transmittance | 3.2 mm | Anodized Aluminium Alloy | [7 empty] | Yes |  |  |  |  | UL / E320947 | http://database.ul.com/cgi-bin/XYV/template/LISEXT/1FRAME/showpage.html?name=QIGU.E320947&ccnshorttitle=Photovoltaic+Modules+and+Panels&objid=1080388037&cfgid=1073741824&version=versionless&parent_id=1073991981&sequence=1 | http://www.enfsolar.com/ApolloF/solar/Product/pdf/crystalline/5024b9347273f.pdf | http://img.enfsolar.com/ApolloF/solar/Product/logo/crystalline/5024b92fb21a0.JPG | http://www.enfsolar.com/directory/panel/4290
6142 | Union Glass Srl | Italy | PV-UGP20 | http://www.enfsolar.com/pv/panel-datasheet/Polycrystalline/3747/14180 | 75 Wp | 75 | 10 Years | 10 Years, 90% | 25 Years, 80% | 75 W | 10.3 V | 7.89 A | 12.34 V | 8.41 A |  | 6.5% | [7 empty] | -40~85 °C | -0.46% | -0.32% | 0.06% | 1000 V | [5 empty] | 6 kg | Polycrystalline |  | 20 | Tempered | 4 mm |  |  | IP 65 |  | 4 mm² | 1800 mm | [11 empty] | http://www.enfsolar.com/directory/panel/6142
6142 | Union Glass Srl | Italy | PV-UGP30 | http://www.enfsolar.com/pv/panel-datasheet/Polycrystalline/3745/14178 | 120 Wp | 120 | 10 Years | 10 Years, 90% | 25 Years, 80% | 120 W | 15.63 V | 7.98 A | 18.66 V | 8.51 A |  | 4% | [7 empty] | -40~85 °C | -0.38% | -0.32% | 0.06% | 1000 V | [5 empty] | 9 kg | Polycrystalline |  |  | Tempered | 4 mm |  |  | IP 65 |  |  | 1000 mm | [11 empty] | http://www.enfsolar.com/directory/panel/6142
6142 | Union Glass Srl | Italy | PV-UGP36 | http://www.enfsolar.com/pv/panel-datasheet/Polycrystalline/3744/14177 | 145 Wp | 145 | 10 Years | 10 Years, 90% | 25 Years, 80% | 145 W | 18.756 V | 7.99 A | 22.43 V | 8.48 A |  | 3.5% | [7 empty] | -40~85 °C | -0.46% | -0.32% | 0.06% | 1000 V | [5 empty] | 17 kg | Polycrystalline |  | 36 | Tempered | 4 mm |  |  | IP 65 |  |  | 1000 mm | [11 empty] | http://www.enfsolar.com/directory/panel/6142
6142 | Union Glass Srl | Italy | PV-UGP54 | http://www.enfsolar.com/pv/panel-datasheet/Polycrystalline/3734/14150 | 175 ~ 210 Wp | PV-UGP54 175 | 5 Years | 10 Years, 90% | 25 Years, 80% | 175 W | 25.8 V | 6.81 A | 32.9 V | 7.81 A | 11.7% | 3% | [6 empty] | 45±3 °C | -40~85 °C | -0.4% | -0.38% | 0.04% | 1000 V |  |  | 1494 mm | 1000 mm | 45 mm | 18 kg | Polycrystalline | 156×156 mm | 54 | Tempered |  | Anodized Aluminium Alloy | 3 | IP 65 |  |  | 900 mm | [10 empty] | http://img.enfsolar.com/ApolloF/solar/Product/logo/Crystalline/50c14140e22ce.jpg | http://www.enfsolar.com/directory/panel/6142
6142 | Union Glass Srl | Italy | PV-UGP54 | http://www.enfsolar.com/pv/panel-datasheet/Polycrystalline/3734/14151 | 175 ~ 210 Wp | PV-UGP54 180 | 5 Years | 10 Years, 90% | 25 Years, 80% | 180 W | 26.5 V | 6.8 A | 32.4 V | 7.72 A | 12% | 3% | [6 empty] | 45±3 °C | -40~85 °C | -0.4% | -0.38% | 0.04% | 1000 V |  |  | 1494 mm | 1000 mm | 45 mm | 18 kg | Polycrystalline | 156×156 mm | 54 | Tempered |  | Anodized Aluminium Alloy | 3 | IP 65 |  |  | 900 mm | [10 empty] | http://img.enfsolar.com/ApolloF/solar/Product/logo/Crystalline/50c14140e22ce.jpg | http://www.enfsolar.com/directory/panel/6142
6142 | Union Glass Srl | Italy | PV-UGP54 | http://www.enfsolar.com/pv/panel-datasheet/Polycrystalline/3734/14152 | 175 ~ 210 Wp | PV-UGP54 185 | 5 Years | 10 Years, 90% | 25 Years, 80% | 185 W | 26.6 V | 6.96 A | 32.5 V | 7.8 A | 12.4% | 2.5% | [6 empty] | 45±3 °C | -40~85 °C | -0.4% | -0.38% | 0.04% | 1000 V |  |  | 1494 mm | 1000 mm | 45 mm | 18 kg | Polycrystalline | 156×156 mm | 54 | Tempered |  | Anodized Aluminium Alloy | 3 | IP 65 |  |  | 900 mm | [10 empty] | http://img.enfsolar.com/ApolloF/solar/Product/logo/Crystalline/50c14140e22ce.jpg | http://www.enfsolar.com/directory/panel/6142
6142 | Union Glass Srl | Italy | PV-UGP54 | http://www.enfsolar.com/pv/panel-datasheet/Polycrystalline/3734/14153 | 175 ~ 210 Wp | PV-UGP54 190 | 5 Years | 10 Years, 90% | 25 Years, 80% | 190 W | 26.7 V | 7.12 A | 32.6 V | 7.98 A | 12.7% | 2.5% | [6 empty] | 45±3 °C | -40~85 °C | -0.4% | -0.38% | 0.04% | 1000 V |  |  | 1494 mm | 1000 mm | 45 mm | 18 kg | Polycrystalline | 156×156 mm | 54 | Tempered |  | Anodized Aluminium Alloy | 3 | IP 65 |  |  | 900 mm | [10 empty] | http://img.enfsolar.com/ApolloF/solar/Product/logo/Crystalline/50c14140e22ce.jpg | http://www.enfsolar.com/directory/panel/6142
6142 | Union Glass Srl | Italy | PV-UGP54 | http://www.enfsolar.com/pv/panel-datasheet/Polycrystalline/3734/14154 | 175 ~ 210 Wp | PV-UGP54 195 | 5 Years | 10 Years, 90% | 25 Years, 80% | 195 W | 26.8 V | 7.28 A | 32.7 V | 8.06 A | 13% | 2.5% | [6 empty] | 45±3 °C | -40~85 °C | -0.4% | -0.38% | 0.04% | 1000 V |  |  | 1494 mm | 1000 mm | 45 mm | 18 kg | Polycrystalline | 156×156 mm | 54 | Tempered |  | Anodized Aluminium Alloy | 3 | IP 65 |  |  | 900 mm | [10 empty] | http://img.enfsolar.com/ApolloF/solar/Product/logo/Crystalline/50c14140e22ce.jpg | http://www.enfsolar.com/directory/panel/6142
6142 | Union Glass Srl | Italy | PV-UGP54 | http://www.enfsolar.com/pv/panel-datasheet/Polycrystalline/3734/14155 | 175 ~ 210 Wp | PV-UGP54 200 | 5 Years | 10 Years, 90% | 25 Years, 80% | 200 W | 26.9 V | 7.44 A | 32.8 V | 8.24 A | 13.4% | 2.5% | [6 empty] | 45±3 °C | -40~85 °C | -0.4% | -0.38% | 0.04% | 1000 V |  |  | 1494 mm | 1000 mm | 45 mm | 18 kg | Polycrystalline | 156×156 mm | 54 | Tempered |  | Anodized Aluminium Alloy | 3 | IP 65 |  |  | 900 mm | [10 empty] | http://img.enfsolar.com/ApolloF/solar/Product/logo/Crystalline/50c14140e22ce.jpg | http://www.enfsolar.com/directory/panel/6142
6142 | Union Glass Srl | Italy | PV-UGP54 | http://www.enfsolar.com/pv/panel-datasheet/Polycrystalline/3734/14156 | 175 ~ 210 Wp | PV-UGP54 205 | 5 Years | 10 Years, 90% | 25 Years, 80% | 205 W | 27 V | 7.69 A | 32.9 V | 8.28 A | 13.8% | 2.5% | [6 empty] | 45±3 °C | -40~85 °C | -0.4% | -0.38% | 0.04% | 1000 V |  |  | 1494 mm | 1000 mm | 45 mm | 18 kg | Polycrystalline | 156×156 mm | 54 | Tempered |  | Anodized Aluminium Alloy | 3 | IP 65 |  |  | 900 mm | [10 empty] | http://img.enfsolar.com/ApolloF/solar/Product/logo/Crystalline/50c14140e22ce.jpg | http://www.enfsolar.com/directory/panel/6142
6142 | Union Glass Srl | Italy | PV-UGP54 | http://www.enfsolar.com/pv/panel-datasheet/Polycrystalline/3734/14157 | 175 ~ 210 Wp | PV-UGP54 210 | 5 Years | 10 Years, 90% | 25 Years, 80% | 210 W | 27.1 V | 7.8 A | 33 V | 8.36 A | 14.1% | 2.5% | [6 empty] | 45±3 °C | -40~85 °C | -0.4% | -0.38% | 0.04% | 1000 V |  |  | 1494 mm | 1000 mm | 45 mm | 18 kg | Polycrystalline | 156×156 mm | 54 | Tempered |  | Anodized Aluminium Alloy | 3 | IP 65 |  |  | 900 mm | [10 empty] | http://img.enfsolar.com/ApolloF/solar/Product/logo/Crystalline/50c14140e22ce.jpg | http://www.enfsolar.com/directory/panel/6142
6142 | Union Glass Srl | Italy | PV-UGP60 | http://www.enfsolar.com/pv/panel-datasheet/Polycrystalline/3737/14159 | 214 ~ 245 Wp | PV-UGP60 214 | 10 Years | 10 Years, 90% | 25 Years, 80% | 214 W | 28.93 V | 7.4 A | 36.81 V | 7.97 A | 13.2% | 2.5% | [6 empty] | 44±3 °C | -40~85 °C | -0.46% | -0.34% | 0.1% | 1000 V |  |  | 1650 mm | 990 mm | 38 mm | 18 kg | Polycrystalline | 156×156 mm | 60 | Tempered |  |  | 3 | IP 65 |  | 4 mm² | 1200 mm | [11 empty] | http://www.enfsolar.com/directory/panel/6142
6142 | Union Glass Srl | Italy | PV-UGP60 | http://www.enfsolar.com/pv/panel-datasheet/Polycrystalline/3737/14160 | 214 ~ 245 Wp | PV-UGP60 220 | 10 Years | 10 Years, 90% | 25 Years, 80% | 220 W | 29.14 V | 7.55 A | 36.93 V | 8.06 A | 13.5% | 2.5% | [6 empty] | 44±3 °C | -40~85 °C | -0.46% | -0.34% | 0.1% | 1000 V |  |  | 1650 mm | 990 mm | 38 mm | 18 kg | Polycrystalline | 156×156 mm | 60 | Tempered |  |  | 3 | IP 65 |  | 4 mm² | 1200 mm | [11 empty] | http://www.enfsolar.com/directory/panel/6142
6142 | Union Glass Srl | Italy | PV-UGP60 | http://www.enfsolar.com/pv/panel-datasheet/Polycrystalline/3737/14161 | 214 ~ 245 Wp | PV-UGP60 225 | 10 Years | 10 Years, 90% | 25 Years, 80% | 225 W | 29.64 V | 7.59 A | 37.15 V | 8.14 A | 13.8% | 2% | [6 empty] | 44±3 °C | -40~85 °C | -0.46% | -0.34% | 0.1% | 1000 V |  |  | 1650 mm | 990 mm | 38 mm | 18 kg | Polycrystalline | 156×156 mm | 60 | Tempered |  |  | 3 | IP 65 |  | 4 mm² | 1200 mm | [11 empty] | http://www.enfsolar.com/directory/panel/6142
6142 | Union Glass Srl | Italy | PV-UGP60 | http://www.enfsolar.com/pv/panel-datasheet/Polycrystalline/3737/14162 | 214 ~ 245 Wp | PV-UGP60 230 | 10 Years | 10 Years, 90% | 25 Years, 80% | 230 W | 30.2 V | 7.62 A | 37.24 V | 8.22 A | 14.1% | 2% | [6 empty] | 44±3 °C | -40~85 °C | -0.46% | -0.34% | 0.1% | 1000 V |  |  | 1650 mm | 990 mm | 38 mm | 18 kg | Polycrystalline | 156×156 mm | 60 | Tempered |  |  | 3 | IP 65 |  | 4 mm² | 1200 mm | [11 empty] | http://www.enfsolar.com/directory/panel/6142
6142 | Union Glass Srl | Italy | PV-UGP60 | http://www.enfsolar.com/pv/panel-datasheet/Polycrystalline/3737/14163 | 214 ~ 245 Wp | PV-UGP60 235 | 10 Years | 10 Years, 90% | 25 Years, 80% | 235 W | 30.72 V | 7.65 A | 37.33 V | 8.3 A | 14.4% | 2% | [6 empty] | 44±3 °C | -40~85 °C | -0.46% | -0.34% | 0.1% | 1000 V |  |  | 1650 mm | 990 mm | 38 mm | 18 kg | Polycrystalline | 156×156 mm | 60 | Tempered |  |  | 3 | IP 65 |  | 4 mm² | 1200 mm | [11 empty] | http://www.enfsolar.com/directory/panel/6142
6142 | Union Glass Srl | Italy | PV-UGP60 | http://www.enfsolar.com/pv/panel-datasheet/Polycrystalline/3737/14164 | 214 ~ 245 Wp | PV-UGP60 240 | 10 Years | 10 Years, 90% | 25 Years, 80% | 240 W | 31.28 V | 7.68 A | 37.42 V | 8.38 A | 14.7% | 2% | [6 empty] | 44±3 °C | -40~85 °C | -0.46% | -0.34% | 0.1% | 1000 V |  |  | 1650 mm | 990 mm | 38 mm | 18 kg | Polycrystalline | 156×156 mm | 60 | Tempered |  |  | 3 | IP 65 |  | 4 mm² | 1200 mm | [11 empty] | http://www.enfsolar.com/directory/panel/6142
6142 | Union Glass Srl | Italy | PV-UGP60 | http://www.enfsolar.com/pv/panel-datasheet/Polycrystalline/3737/14165 | 214 ~ 245 Wp | PV-UGP60 245 | 10 Years | 10 Years, 90% | 25 Years, 80% | 245 W | 31.84 V | 7.71 A | 37.51 V | 8.46 A | 15% | 2% | [6 empty] | 44±3 °C | -40~85 °C | -0.46% | -0.34% | 0.1% | 1000 V |  |  | 1650 mm | 990 mm | 38 mm | 18 kg | Polycrystalline | 156×156 mm | 60 | Tempered |  |  | 3 | IP 65 |  | 4 mm² | 1200 mm | [11 empty] | http://www.enfsolar.com/directory/panel/6142
6142 | Union Glass Srl | Italy | PV-UGP60 frameless | http://www.enfsolar.com/pv/panel-datasheet/Polycrystalline/3742/14169 | 214 ~ 245 Wp | V-UGP60 214 | 10 Years | 10 Years, 90% | 25 Years, 80% | 214 W | 28.93 V | 7.4 A | 36.81 V | 7.97 A | 13.2% | 2.5% | [6 empty] | 44±3 °C | -40~85 °C | -0.46% | -0.34% | 0.1% | 1000 V |  |  | 1643 mm | 983 mm | 5 mm | 13 kg | Polycrystalline | 156×156 mm | 60 | Tempered |  |  | 3 | IP 65 |  | 4 mm² | 1200 mm | [11 empty] | http://www.enfsolar.com/directory/panel/6142
6142 | Union Glass Srl | Italy | PV-UGP60 frameless | http://www.enfsolar.com/pv/panel-datasheet/Polycrystalline/3742/14170 | 214 ~ 245 Wp | V-UGP60 220 | 10 Years | 10 Years, 90% | 25 Years, 80% | 220 W | 29.14 V | 7.55 A | 36.93 V | 8.06 A | 13.5% | 2.5% | [6 empty] | 44±3 °C | -40~85 °C | -0.46% | -0.34% | 0.1% | 1000 V |  |  | 1643 mm | 983 mm | 5 mm | 13 kg | Polycrystalline | 156×156 mm | 60 | Tempered |  |  | 3 | IP 65 |  | 4 mm² | 1200 mm | [11 empty] | http://www.enfsolar.com/directory/panel/6142
6142 | Union Glass Srl | Italy | PV-UGP60 frameless | http://www.enfsolar.com/pv/panel-datasheet/Polycrystalline/3742/14171 | 214 ~ 245 Wp | V-UGP60 225 | 10 Years | 10 Years, 90% | 25 Years, 80% | 225 W | 29.64 V | 7.59 A | 37.15 V | 8.14 A | 13.8% | 2% | [6 empty] | 44±3 °C | -40~85 °C | -0.46% | -0.34% | 0.1% | 1000 V |  |  | 1643 mm | 983 mm | 5 mm | 13 kg | Polycrystalline | 156×156 mm | 60 | Tempered |  |  | 3 | IP 65 |  | 4 mm² | 1200 mm | [11 empty] | http://www.enfsolar.com/directory/panel/6142
6142 | Union Glass Srl | Italy | PV-UGP60 frameless | http://www.enfsolar.com/pv/panel-datasheet/Polycrystalline/3742/14172 | 214 ~ 245 Wp | V-UGP60 230 | 10 Years | 10 Years, 90% | 25 Years, 80% | 230 W | 30.2 V | 7.62 A | 37.24 V | 8.22 A | 14.1% | 2% | [6 empty] | 44±3 °C | -40~85 °C | -0.46% | -0.34% | 0.1% | 1000 V |  |  | 1643 mm | 983 mm | 5 mm | 13 kg | Polycrystalline | 156×156 mm | 60 | Tempered |  |  | 3 | IP 65 |  | 4 mm² | 1200 mm | [11 empty] | http://www.enfsolar.com/directory/panel/6142
6142 | Union Glass Srl | Italy | PV-UGP60 frameless | http://www.enfsolar.com/pv/panel-datasheet/Polycrystalline/3742/14173 | 214 ~ 245 Wp | V-UGP60 235 | 10 Years | 10 Years, 90% | 25 Years, 80% | 235 W | 30.72 V | 7.65 A | 37.33 V | 8.3 A | 14.4% | 2% | [6 empty] | 44±3 °C | -40~85 °C | -0.46% | -0.34% | 0.1% | 1000 V |  |  | 1643 mm | 983 mm | 5 mm | 13 kg | Polycrystalline | 156×156 mm | 60 | Tempered |  |  | 3 | IP 65 |  | 4 mm² | 1200 mm | [11 empty] | http://www.enfsolar.com/directory/panel/6142
6142 | Union Glass Srl | Italy | PV-UGP60 frameless | http://www.enfsolar.com/pv/panel-datasheet/Polycrystalline/3742/14174 | 214 ~ 245 Wp | V-UGP60 240 | 10 Years | 10 Years, 90% | 25 Years, 80% | 240 W | 31.28 V | 7.68 A | 37.42 V | 8.38 A | 14.7% | 2% | [6 empty] | 44±3 °C | -40~85 °C | -0.46% | -0.34% | 0.1% | 1000 V |  |  | 1643 mm | 983 mm | 5 mm | 13 kg | Polycrystalline | 156×156 mm | 60 | Tempered |  |  | 3 | IP 65 |  | 4 mm² | 1200 mm | [11 empty] | http://www.enfsolar.com/directory/panel/6142
6142 | Union Glass Srl | Italy | PV-UGP60 frameless | http://www.enfsolar.com/pv/panel-datasheet/Polycrystalline/3742/14175 | 214 ~ 245 Wp | V-UGP60 245 | 10 Years | 10 Years, 90% | 25 Years, 80% | 245 W | 31.84 V | 7.71 A | 37.51 V | 8.46 A | 15% | 2% | [6 empty] | 44±3 °C | -40~85 °C | -0.46% | -0.34% | 0.1% | 1000 V |  |  | 1643 mm | 983 mm | 5 mm | 13 kg | Polycrystalline | 156×156 mm | 60 | Tempered |  |  | 3 | IP 65 |  | 4 mm² | 1200 mm | [11 empty] | http://www.enfsolar.com/directory/panel/6142
2654 | Uni-power Green Energy Technology Co., Ltd. | China | PV020-12 | http://www.enfsolar.com/pv/panel-datasheet/Monocrystalline/6695/21973 | 18 ~ 20 Wp | PV018-12 |  |  |  | 18 W | 17 V | 1.06 A | 21.5 V | 1.15 A | 10% | [7 empty] | 48±2 °C | -40~85 °C | -0.5% | -0.4% | 0.06% | 1000 V |  |  | 627 mm | 287 mm | 25 mm | 2.3 kg | Monocrystalline |  | 36 | [18 empty] | http://img.enfsolar.com/ApolloF/solar/Product/logo/Crystalline/50ff8a888151b.JPG | http://www.enfsolar.com/directory/panel/2654
2654 | Uni-power Green Energy Technology Co., Ltd. | China | PV020-12 | http://www.enfsolar.com/pv/panel-datasheet/Monocrystalline/6695/21971 | 18 ~ 20 Wp | PV020-12 |  |  |  | 20 W | 17 V | 1.18 A | 21.5 V | 1.28 A | 11.1% | [7 empty] | 48±2 °C | -40~85 °C | -0.5% | -0.4% | 0.06% | 1000 V |  |  | 627 mm | 287 mm | 25 mm | 2.3 kg | Monocrystalline |  | 36 | [18 empty] | http://img.enfsolar.com/ApolloF/solar/Product/logo/Crystalline/50ff8a888151b.JPG | http://www.enfsolar.com/directory/panel/2654
2654 | Uni-power Green Energy Technology Co., Ltd. | China | PV030-12 | http://www.enfsolar.com/pv/panel-datasheet/Monocrystalline/6693/21969 | 25 ~ 30 Wp | PV025-12 |  |  |  | 25 W | 17 V | 1.48 A | 21.5 V | 1.6 A | 9.8% | [7 empty] | 48±2 °C | -40~85 °C | -0.5% | -0.4% | 0.06% | 1000 V |  |  | 477 mm | 536 mm | 25 mm | 3 kg | Monocrystalline |  | 36 | [18 empty] | http://img.enfsolar.com/ApolloF/solar/Product/logo/Crystalline/50ff8a141318d.JPG | http://www.enfsolar.com/directory/panel/2654
2654 | Uni-power Green Energy Technology Co., Ltd. | China | PV030-12 | http://www.enfsolar.com/pv/panel-datasheet/Monocrystalline/6693/21967 | 25 ~ 30 Wp | PV030-12 |  |  |  | 30 W | 17 V | 1.77 A | 21.5 V | 1.92 A | 11.7% | [7 empty] | 48±2 °C | -40~85 °C | -0.5% | -0.4% | 0.06% | 1000 V |  |  | 477 mm | 536 mm | 25 mm | 3 kg | Monocrystalline |  | 36 | [18 empty] | http://img.enfsolar.com/ApolloF/solar/Product/logo/Crystalline/50ff8a141318d.JPG | http://www.enfsolar.com/directory/panel/2654
2654 | Uni-power Green Energy Technology Co., Ltd. | China | PV060-12 | http://www.enfsolar.com/pv/panel-datasheet/Monocrystalline/6691/21965 | 55 ~ 60 Wp | PV055-12 |  |  |  | 55 W | 17 V | 3.24 A | 21.5 V | 3.82 A | 11.4% | [7 empty] | 48±2 °C | -40~85 °C | -0.5% | -0.4% | 0.06% | 1000 V |  |  | 899 mm | 537 mm | 35 mm | 5.9 kg | Monocrystalline |  | 72 | [18 empty] | http://img.enfsolar.com/ApolloF/solar/Product/logo/Crystalline/50ff897f9f1aa.JPG | http://www.enfsolar.com/directory/panel/2654
2654 | Uni-power Green Energy Technology Co., Ltd. | China | PV060-12 | http://www.enfsolar.com/pv/panel-datasheet/Monocrystalline/6691/21963 | 55 ~ 60 Wp | PV060-12 |  |  |  | 60 W | 17 V | 3.53 A | 21.5 V | 3.84 A | 12.4% | [7 empty] | 48±2 °C | -40~85 °C | -0.5% | -0.4% | 0.06% | 1000 V |  |  | 899 mm | 537 mm | 35 mm | 5.9 kg | Monocrystalline |  | 72 | [18 empty] | http://img.enfsolar.com/ApolloF/solar/Product/logo/Crystalline/50ff897f9f1aa.JPG | http://www.enfsolar.com/directory/panel/2654
2654 | Uni-power Green Energy Technology Co., Ltd. | China | PV175 | http://www.enfsolar.com/pv/panel-datasheet/Monocrystalline/6685/21951 | 170 ~ 180 Wp | PV170-024 |  |  |  | 170 W | 35.25 V | 4.82 A | 43.5 V | 5.21 A | 13.4% | [7 empty] | 48±2 °C | -40~85 °C | -0.5% | -0.4% | 0.06% | 1000 V |  |  | 1574 mm | 808 mm | 35 mm | 15 kg | Monocrystalline | 125×125 mm | 72 | [6 empty] | 4 mm² | 900 mm | [10 empty] | http://img.enfsolar.com/ApolloF/solar/Product/logo/Crystalline/50ff87d122bf3.JPG | http://www.enfsolar.com/directory/panel/2654
2654 | Uni-power Green Energy Technology Co., Ltd. | China | PV175 | http://www.enfsolar.com/pv/panel-datasheet/Monocrystalline/6685/21949 | 170 ~ 180 Wp | PV175-24 |  |  |  | 175 W | 35.25 V | 4.97 A | 43.5 V | 5.37 A | 13.8% | [7 empty] | 48±2 °C | -40~85 °C | -0.5% | -0.4% | 0.06% | 1000 V |  |  | 1574 mm | 808 mm | 35 mm | 15 kg | Monocrystalline | 125×125 mm | 72 | [6 empty] | 4 mm² | 900 mm | [10 empty] | http://img.enfsolar.com/ApolloF/solar/Product/logo/Crystalline/50ff87d122bf3.JPG | http://www.enfsolar.com/directory/panel/2654
2654 | Uni-power Green Energy Technology Co., Ltd. | China | PV175 | http://www.enfsolar.com/pv/panel-datasheet/Monocrystalline/6685/21947 | 170 ~ 180 Wp | PV180-24 |  |  |  | 180 W | 35.25 V | 5.11 A | 43.5 V | 5.25 A | 14.2% | [7 empty] | 48±2 °C | -40~85 °C | -0.5% | -0.4% | 0.06% | 1000 V |  |  | 1574 mm | 808 mm | 35 mm | 15 kg | Monocrystalline | 125×125 mm | 72 | [6 empty] | 4 mm² | 900 mm | [10 empty] | http://img.enfsolar.com/ApolloF/solar/Product/logo/Crystalline/50ff87d122bf3.JPG | http://www.enfsolar.com/directory/panel/2654
2654 | Uni-power Green Energy Technology Co., Ltd. | China | PV175-24 | http://www.enfsolar.com/pv/panel-datasheet/Monocrystalline/6689/21961 | 170 ~ 180 Wp | PV170-024 |  |  |  | 170 W | 35.5 V | 4.79 A | 43.3 V | 5.08 A | 13.4% | [7 empty] | 48±2 °C | -40~85 °C | -0.5% | -0.4% | 0.06% | 1000 V |  |  | 1574 mm | 808 mm | 45 mm | 15 kg | Monocrystalline | 125×125 mm | 72 | [6 empty] | 4 mm² | 900 mm | [10 empty] | http://img.enfsolar.com/ApolloF/solar/Product/logo/Crystalline/50ff88786f2b4.JPG | http://www.enfsolar.com/directory/panel/2654
2654 | Uni-power Green Energy Technology Co., Ltd. | China | PV175-24 | http://www.enfsolar.com/pv/panel-datasheet/Monocrystalline/6689/21959 | 170 ~ 180 Wp | PV175-24 |  |  |  | 175 W | 35.25 V | 4.97 A | 43.5 V | 5.37 A | 13.8% | [7 empty] | 48±2 °C | -40~85 °C | -0.5% | -0.4% | 0.06% | 1000 V |  |  | 1574 mm | 808 mm | 45 mm | 15 kg | Monocrystalline | 125×125 mm | 72 | [6 empty] | 4 mm² | 900 mm | [10 empty] | http://img.enfsolar.com/ApolloF/solar/Product/logo/Crystalline/50ff88786f2b4.JPG | http://www.enfsolar.com/directory/panel/2654
2654 | Uni-power Green Energy Technology Co., Ltd. | China | PV175-24 | http://www.enfsolar.com/pv/panel-datasheet/Monocrystalline/6689/21957 | 170 ~ 180 Wp | PV180-24 |  |  |  | 180 W | 36 V | 5 A | 43.9 V | 5.3 A | 14.2% | [7 empty] | 48±2 °C | -40~85 °C | -0.5% | -0.4% | 0.06% | 1000 V |  |  | 1574 mm | 808 mm | 45 mm | 15 kg | Monocrystalline | 125×125 mm | 72 | [6 empty] | 4 mm² | 900 mm | [10 empty] | http://img.enfsolar.com/ApolloF/solar/Product/logo/Crystalline/50ff88786f2b4.JPG | http://www.enfsolar.com/directory/panel/2654
2654 | Uni-power Green Energy Technology Co., Ltd. | China | PV260-24 | http://www.enfsolar.com/pv/panel-datasheet/Polycrystalline/6699/21979 | 260 Wp | PV260-24 |  |  |  | 260 W | 34.8 V | 7.47 A | 43.5 V | 7.9 A | 13.4% | [7 empty] | 48±2 °C | -40~85 °C | -0.5% | -0.4% | 0.06% | 1000 V |  |  | 1956 mm | 992 mm | 50 mm | 23 kg | Polycrystalline | 156×156 mm | 72 | [6 empty] | 4 mm² | 900 mm | [10 empty] | http://img.enfsolar.com/ApolloF/solar/Product/logo/Crystalline/50ff8c5916028.JPG | http://www.enfsolar.com/directory/panel/2654
3734 | Universal Energy Co., Ltd. | China | UE M185-HR | http://www.enfsolar.com/pv/panel-datasheet/Monocrystalline/3027/11911 | 185 ~ 200 Wp | UE M185 | 10 Years | 10 Years, 90% | 25 Years, 80% | 185 W | 36.4 V | 5.08 A | 44.9 V | 5.54 A | 14.5% |  |  | 145 W | 35.5 V | 4.07 A | 44.2 V | 4.44 A | 45±2 °C | -40~85 °C | -0.46% | -0.35% | 0.03% | 1000 V |  | 15 A | 1580 mm | 808 mm | 40 mm | 16 kg | Monocrystalline | 125×125 mm | 72 | Tempered,Low Iron | 3.2 mm | Anodized Aluminium Alloy |  | IP 65 |  |  | 1000 mm | [9 empty] | http://www.enfsolar.com/ApolloF/solar/Product/pdf/crystalline/50ab2bf0708d4.pdf | http://img.enfsolar.com/ApolloF/solar/Product/logo/crystalline/50ab2bb30a792.jpg | http://www.enfsolar.com/directory/panel/3734
3734 | Universal Energy Co., Ltd. | China | UE M185-HR | http://www.enfsolar.com/pv/panel-datasheet/Monocrystalline/3027/11912 | 185 ~ 200 Wp | UE M190 | 10 Years | 10 Years, 90% | 25 Years, 80% | 190 W | 36.9 V | 5.15 A | 45.1 V | 5.56 A | 14.9% |  |  | 148 W | 36 V | 4.13 A | 44.3 V | 4.46 A | 45±2 °C | -40~85 °C | -0.46% | -0.35% | 0.03% | 1000 V |  | 15 A | 1580 mm | 808 mm | 40 mm | 16 kg | Monocrystalline | 125×125 mm | 72 | Tempered,Low Iron | 3.2 mm | Anodized Aluminium Alloy |  | IP 65 |  |  | 1000 mm | [9 empty] | http://www.enfsolar.com/ApolloF/solar/Product/pdf/crystalline/50ab2bf0708d4.pdf | http://img.enfsolar.com/ApolloF/solar/Product/logo/crystalline/50ab2bb30a792.jpg | http://www.enfsolar.com/directory/panel/3734
3734 | Universal Energy Co., Ltd. | China | UE M185-HR | http://www.enfsolar.com/pv/panel-datasheet/Monocrystalline/3027/11913 | 185 ~ 200 Wp | UE M195 | 10 Years | 10 Years, 90% | 25 Years, 80% | 195 W | 37.4 V | 5.22 A | 45.3 V | 5.59 A | 15.3% |  |  | 152 W | 36.4 V | 4.18 A | 44.5 V | 4.48 A | 45±2 °C | -40~85 °C | -0.46% | -0.35% | 0.03% | 1000 V |  | 15 A | 1580 mm | 808 mm | 40 mm | 16 kg | Monocrystalline | 125×125 mm | 72 | Tempered,Low Iron | 3.2 mm | Anodized Aluminium Alloy |  | IP 65 |  |  | 1000 mm | [9 empty] | http://www.enfsolar.com/ApolloF/solar/Product/pdf/crystalline/50ab2bf0708d4.pdf | http://img.enfsolar.com/ApolloF/solar/Product/logo/crystalline/50ab2bb30a792.jpg | http://www.enfsolar.com/directory/panel/3734
3734 | Universal Energy Co., Ltd. | China | UE M185-HR | http://www.enfsolar.com/pv/panel-datasheet/Monocrystalline/3027/11914 | 185 ~ 200 Wp | UE M200 | 10 Years | 10 Years, 90% | 25 Years, 80% | 200 W | 37.8 V | 5.29 A | 45.4 V | 5.62 A | 15.7% |  |  | 156 W | 36.9 V | 4.24 A | 44.7 V | 4.5 A | 45±2 °C | -40~85 °C | -0.46% | -0.35% | 0.03% | 1000 V |  | 15 A | 1580 mm | 808 mm | 40 mm | 16 kg | Monocrystalline | 125×125 mm | 72 | Tempered,Low Iron | 3.2 mm | Anodized Aluminium Alloy |  | IP 65 |  |  | 1000 mm | Yes | Yes |  | TÜV Rheinland / 60022376 | http://www.tuvdotcom.com/certificates/60022376?locale=en | TÜV Rheinland / 60023698 | http://www.tuvdotcom.com/certificates/60023698?locale=en |  |  | http://www.enfsolar.com/ApolloF/solar/Product/pdf/crystalline/50ab2bf0708d4.pdf | http://img.enfsolar.com/ApolloF/solar/Product/logo/crystalline/50ab2bb30a792.jpg | http://www.enfsolar.com/directory/panel/3734
3734 | Universal Energy Co., Ltd. | China | UE P230 | http://www.enfsolar.com/pv/panel-datasheet/Polycrystalline/3028/11915 | 230 ~ 250 Wp | UE P230 | 10 Years | 10 Years, 90% | 25 Years, 80% | 230 W | 29.2 V | 7.87 A | 36.9 V | 8.42 A | 14% |  |  | 181 W | 28.6 V | 6.32 A | 36.2 V | 6.76 A | 45±2 °C | -40~85 °C | -0.37% | -0.37% | 0.07% | 1000 V |  | 15 A | 1658 mm | 990 mm | 40 mm | 19.5 kg | Polycrystalline | 156×156 mm |  | Tempered,Low Iron | 3.2 mm | Anodized Aluminium Alloy |  | IP 65 |  |  | 1000 mm | Yes | Yes |  | TÜV Rheinland / 60022376 | http://www.tuvdotcom.com/certificates/60022376?locale=en | TÜV Rheinland / 60023698 | http://www.tuvdotcom.com/certificates/60023698?locale=en |  |  | http://www.enfsolar.com/ApolloF/solar/Product/pdf/crystalline/50ab2e47449ad.pdf | http://img.enfsolar.com/ApolloF/solar/Product/logo/crystalline/50ab2e082ff9a.jpg | http://www.enfsolar.com/directory/panel/3734
3734 | Universal Energy Co., Ltd. | China | UE P230 | http://www.enfsolar.com/pv/panel-datasheet/Polycrystalline/3028/11916 | 230 ~ 250 Wp | UE P235 | 10 Years | 10 Years, 90% | 25 Years, 80% | 235 W | 29.4 V | 7.99 A | 37.1 V | 8.54 A | 14.3% |  |  | 185 W | 28.8 V | 6.41 A | 36.4 V | 6.85 A | 45±2 °C | -40~85 °C | -0.37% | -0.37% | 0.07% | 1000 V |  | 15 A | 1658 mm | 990 mm | 40 mm | 19.5 kg | Polycrystalline | 156×156 mm |  | Tempered,Low Iron | 3.2 mm | Anodized Aluminium Alloy |  | IP 65 |  |  | 1000 mm | [9 empty] | http://www.enfsolar.com/ApolloF/solar/Product/pdf/crystalline/50ab2e47449ad.pdf | http://img.enfsolar.com/ApolloF/solar/Product/logo/crystalline/50ab2e082ff9a.jpg | http://www.enfsolar.com/directory/panel/3734
3734 | Universal Energy Co., Ltd. | China | UE P230 | http://www.enfsolar.com/pv/panel-datasheet/Polycrystalline/3028/11917 | 230 ~ 250 Wp | UE P240 | 10 Years | 10 Years, 90% | 25 Years, 80% | 240 W | 29.6 V | 8.1 A | 37.3 V | 8.65 A | 14.6% |  |  | 189 W | 29 V | 6.51 A | 36.6 V | 6.95 A | 45±2 °C | -40~85 °C | -0.37% | -0.37% | 0.07% | 1000 V |  | 15 A | 1658 mm | 990 mm | 40 mm | 19.5 kg | Polycrystalline | 156×156 mm |  | Tempered,Low Iron | 3.2 mm | Anodized Aluminium Alloy |  | IP 65 |  |  | 1000 mm | [9 empty] | http://www.enfsolar.com/ApolloF/solar/Product/pdf/crystalline/50ab2e47449ad.pdf | http://img.enfsolar.com/ApolloF/solar/Product/logo/crystalline/50ab2e082ff9a.jpg | http://www.enfsolar.com/directory/panel/3734
3734 | Universal Energy Co., Ltd. | China | UE P230 | http://www.enfsolar.com/pv/panel-datasheet/Polycrystalline/3028/11918 | 230 ~ 250 Wp | UE P245 | 10 Years | 10 Years, 90% | 25 Years, 80% | 245 W | 29.9 V | 8.22 A | 37.5 V | 8.77 A | 14.9% |  |  | 193 W | 29.2 V | 6.6 A | 36.8 V | 7.04 A | 45±2 °C | -40~85 °C | -0.37% | -0.37% | 0.07% | 1000 V |  | 15 A | 1658 mm | 990 mm | 40 mm | 19.5 kg | Polycrystalline | 156×156 mm |  | Tempered,Low Iron | 3.2 mm | Anodized Aluminium Alloy |  | IP 65 |  |  | 1000 mm | [9 empty] | http://www.enfsolar.com/ApolloF/solar/Product/pdf/crystalline/50ab2e47449ad.pdf | http://img.enfsolar.com/ApolloF/solar/Product/logo/crystalline/50ab2e082ff9a.jpg | http://www.enfsolar.com/directory/panel/3734
3734 | Universal Energy Co., Ltd. | China | UE P230 | http://www.enfsolar.com/pv/panel-datasheet/Polycrystalline/3028/11919 | 230 ~ 250 Wp | UE P250 | 10 Years | 10 Years, 90% | 25 Years, 80% | 250 W | 30.1 V | 8.33 A | 37.7 V | 8.89 A | 15.2% |  |  | 197 W | 29.4 V | 6.69 A | 37 V | 7.14 A | 45±2 °C | -40~85 °C | -0.37% | -0.37% | 0.07% | 1000 V |  | 15 A | 1658 mm | 990 mm | 40 mm | 19.5 kg | Polycrystalline | 156×156 mm |  | Tempered,Low Iron | 3.2 mm | Anodized Aluminium Alloy |  | IP 65 |  |  | 1000 mm | [9 empty] | http://www.enfsolar.com/ApolloF/solar/Product/pdf/crystalline/50ab2e47449ad.pdf | http://img.enfsolar.com/ApolloF/solar/Product/logo/crystalline/50ab2e082ff9a.jpg | http://www.enfsolar.com/directory/panel/3734
17027 | Vega Solar Energy (P) Ltd. | India | VEGA-06V03 | http://www.enfsolar.com/pv/panel-datasheet/Monocrystalline/3551/13597 | 3 Wp | VEGA-06V03 | 5 Years | 25 Years, 80% |  | 3 W | 8.2 V | 0.38 A | 10.5 V | 0.46 A | 7.8% | 5% | 5% | [6 empty] | -45~85 °C | [6 empty] | 215 mm | 180 mm | 22 mm | 0.7 kg | Monocrystalline |  | 18 | Tempered,Anti-reflection Coating,High Transmittance,Low Iron | 3.2 mm | Anodized Aluminium Alloy |  | IP 65 | [13 empty] | http://img.enfsolar.com/ApolloF/solar/Product/logo/Crystalline/50be9b847d78f.gif | http://www.enfsolar.com/directory/panel/17027
17027 | Vega Solar Energy (P) Ltd. | India | VEGA-06V03-P | http://www.enfsolar.com/pv/panel-datasheet/Polycrystalline/3603/13780 | 3 Wp | VEGA-06V03-P | 5 Years | 25 Years, 80% |  | 3 W | 8.2 V | 0.38 A | 10.5 V | 0.46 A | 7.8% | 5% | 5% | [6 empty] | -45~85 °C | [6 empty] | 215 mm | 180 mm | 22 mm | 0.7 kg | Polycrystalline |  | 18 | Tempered,Anti-reflection Coating,High Transmittance,Low Iron | 3.2 mm | Anodized Aluminium Alloy |  | IP 65 | [13 empty] | http://img.enfsolar.com/ApolloF/solar/Product/logo/Crystalline/50bec4a31fd00.gif | http://www.enfsolar.com/directory/panel/17027
17027 | Vega Solar Energy (P) Ltd. | India | VEGA-06V04-06 | http://www.enfsolar.com/pv/panel-datasheet/Monocrystalline/3553/13602 | 4 ~ 6 Wp | VEGA-06V04 | 5 Years | 25 Years, 80% |  | 4 W | 8.2 V | 0.5 A | 10.5 V | 0.58 A | 6.1% | 5% | 5% | [6 empty] | -45~85 °C | [6 empty] | 375 mm | 175 mm | 22 mm | 1.2 kg | Monocrystalline |  | 18 | Tempered,Anti-reflection Coating,High Transmittance,Low Iron | 3.2 mm | Anodized Aluminium Alloy |  | IP 65 | [13 empty] | http://img.enfsolar.com/ApolloF/solar/Product/logo/Crystalline/50be9d60d59c6.gif | http://www.enfsolar.com/directory/panel/17027
17027 | Vega Solar Energy (P) Ltd. | India | VEGA-06V04-06 | http://www.enfsolar.com/pv/panel-datasheet/Monocrystalline/3553/13603 | 4 ~ 6 Wp | VEGA-06V05 | 5 Years | 25 Years, 80% |  | 5 W | 8.2 V | 0.62 A | 10.5 V | 0.72 A | 7.6% | 5% | 5% | [6 empty] | -45~85 °C | [6 empty] | 375 mm | 175 mm | 22 mm | 1.2 kg | Monocrystalline |  | 18 | Tempered,Anti-reflection Coating,High Transmittance,Low Iron | 3.2 mm | Anodized Aluminium Alloy |  | IP 65 | [13 empty] | http://img.enfsolar.com/ApolloF/solar/Product/logo/Crystalline/50be9d60d59c6.gif | http://www.enfsolar.com/directory/panel/17027
17027 | Vega Solar Energy (P) Ltd. | India | VEGA-06V04-06 | http://www.enfsolar.com/pv/panel-datasheet/Monocrystalline/3553/13604 | 4 ~ 6 Wp | VEGA-06V06 | 5 Years | 25 Years, 80% |  | 6 W | 8.2 V | 0.76 A | 10.5 V | 0.85 A | 9.1% | 5% | 5% | [6 empty] | -45~85 °C | [6 empty] | 375 mm | 175 mm | 22 mm | 1.2 kg | Monocrystalline |  | 18 | Tempered,Anti-reflection Coating,High Transmittance,Low Iron | 3.2 mm | Anodized Aluminium Alloy |  | IP 65 | [13 empty] | http://img.enfsolar.com/ApolloF/solar/Product/logo/Crystalline/50be9d60d59c6.gif | http://www.enfsolar.com/directory/panel/17027
17027 | Vega Solar Energy (P) Ltd. | India | VEGA-06V04-06-P | http://www.enfsolar.com/pv/panel-datasheet/Polycrystalline/3604/13781 | 4 ~ 6 Wp | VEGA-06V04-P | 5 Years | 25 Years, 80% |  | 4 W | 8.2 V | 0.5 A | 10.5 V | 0.58 A | 6.1% | 5% | 5% | [6 empty] | -45~85 °C | [6 empty] | 375 mm | 175 mm | 22 mm | 1.2 kg | Polycrystalline |  | 18 | Tempered,Anti-reflection Coating,High Transmittance,Low Iron | 3.2 mm | Anodized Aluminium Alloy |  | IP 65 | [13 empty] | http://img.enfsolar.com/ApolloF/solar/Product/logo/Crystalline/50bec565e0981.gif | http://www.enfsolar.com/directory/panel/17027
17027 | Vega Solar Energy (P) Ltd. | India | VEGA-06V04-06-P | http://www.enfsolar.com/pv/panel-datasheet/Polycrystalline/3604/13782 | 4 ~ 6 Wp | VEGA-06V05-P | 5 Years | 25 Years, 80% |  | 5 W | 8.2 V | 0.62 A | 10.5 V | 0.72 A | 7.6% | 5% | 5% | [6 empty] | -45~85 °C | [6 empty] | 375 mm | 175 mm | 22 mm | 1.2 kg | Polycrystalline |  | 18 | Tempered,Anti-reflection Coating,High Transmittance,Low Iron | 3.2 mm | Anodized Aluminium Alloy |  | IP 65 | [13 empty] | http://img.enfsolar.com/ApolloF/solar/Product/logo/Crystalline/50bec565e0981.gif | http://www.enfsolar.com/directory/panel/17027
17027 | Vega Solar Energy (P) Ltd. | India | VEGA-06V04-06-P | http://www.enfsolar.com/pv/panel-datasheet/Polycrystalline/3604/13783 | 4 ~ 6 Wp | VEGA-06V06-P | 5 Years | 25 Years, 80% |  | 6 W | 8.2 V | 0.76 A | 10.5 V | 0.85 A | 9.1% | 5% | 5% | [6 empty] | -45~85 °C | [6 empty] | 375 mm | 175 mm | 22 mm | 1.2 kg | Polycrystalline |  | 18 | Tempered,Anti-reflection Coating,High Transmittance,Low Iron | 3.2 mm | Anodized Aluminium Alloy |  | IP 65 | [13 empty] | http://img.enfsolar.com/ApolloF/solar/Product/logo/Crystalline/50bec565e0981.gif | http://www.enfsolar.com/directory/panel/17027
17027 | Vega Solar Energy (P) Ltd. | India | VEGA-12V04-06 | http://www.enfsolar.com/pv/panel-datasheet/Monocrystalline/3554/13605 | 4 ~ 6 Wp | VEGA-12V04 | 5 Years | 25 Years, 80% |  | 4 W | 16.4 V | 0.25 A | 21 V | 0.3 A | 6.1% | [8 empty] | -45~85 °C | [6 empty] | 375 mm | 175 mm | 22 mm | 1.2 kg | Monocrystalline |  | 36 | Tempered,Anti-reflection Coating,High Transmittance,Low Iron |  | Anodized Aluminium Alloy |  | IP 65 | [13 empty] | http://img.enfsolar.com/ApolloF/solar/Product/logo/Crystalline/50be9e2be74e9.gif | http://www.enfsolar.com/directory/panel/17027
17027 | Vega Solar Energy (P) Ltd. | India | VEGA-12V04-06 | http://www.enfsolar.com/pv/panel-datasheet/Monocrystalline/3554/13606 | 4 ~ 6 Wp | VEGA-12V05 | 5 Years | 25 Years, 80% |  | 5 W | 16.4 V | 0.31 A | 21 V | 0.36 A | 7.6% | [8 empty] | -45~85 °C | [6 empty] | 375 mm | 175 mm | 22 mm | 1.2 kg | Monocrystalline |  | 36 | Tempered,Anti-reflection Coating,High Transmittance,Low Iron |  | Anodized Aluminium Alloy |  | IP 65 | [13 empty] | http://img.enfsolar.com/ApolloF/solar/Product/logo/Crystalline/50be9e2be74e9.gif | http://www.enfsolar.com/directory/panel/17027
17027 | Vega Solar Energy (P) Ltd. | India | VEGA-12V04-06 | http://www.enfsolar.com/pv/panel-datasheet/Monocrystalline/3554/13607 | 4 ~ 6 Wp | VEGA-12V06 | 5 Years | 25 Years, 80% |  | 6 W | 16.4 V | 0.38 A | 21 V | 0.46 A | 9.1% | [8 empty] | -45~85 °C | [6 empty] | 375 mm | 175 mm | 22 mm | 1.2 kg | Monocrystalline |  | 36 | Tempered,Anti-reflection Coating,High Transmittance,Low Iron |  | Anodized Aluminium Alloy |  | IP 65 | [13 empty] | http://img.enfsolar.com/ApolloF/solar/Product/logo/Crystalline/50be9e2be74e9.gif | http://www.enfsolar.com/directory/panel/17027
17027 | Vega Solar Energy (P) Ltd. | India | VEGA-12V04-06-P | http://www.enfsolar.com/pv/panel-datasheet/Polycrystalline/3605/13784 | 4 ~ 6 Wp | VEGA-12V04 | 5 Years | 25 Years, 80% |  | 4 W | 16.4 V | 0.25 A | 21 V | 0.3 A | 6.1% | 5% | 5% | [6 empty] | -45~85 °C | [6 empty] | 375 mm | 175 mm | 22 mm | 1.2 kg | Polycrystalline |  | 36 | Tempered,Anti-reflection Coating,High Transmittance,Low Iron | 3.2 mm | Anodized Aluminium Alloy |  | IP 65 | [13 empty] | http://img.enfsolar.com/ApolloF/solar/Product/logo/Crystalline/50bec5e23e522.gif | http://www.enfsolar.com/directory/panel/17027
17027 | Vega Solar Energy (P) Ltd. | India | VEGA-12V04-06-P | http://www.enfsolar.com/pv/panel-datasheet/Polycrystalline/3605/13785 | 4 ~ 6 Wp | VEGA-12V05 | 5 Years | 25 Years, 80% |  | 5 W | 16.4 V | 0.31 A | 21 V | 0.36 A | 7.6% | 5% | 5% | [6 empty] | -45~85 °C | [6 empty] | 375 mm | 175 mm | 22 mm | 1.2 kg | Polycrystalline |  | 36 | Tempered,Anti-reflection Coating,High Transmittance,Low Iron | 3.2 mm | Anodized Aluminium Alloy |  | IP 65 | [13 empty] | http://img.enfsolar.com/ApolloF/solar/Product/logo/Crystalline/50bec5e23e522.gif | http://www.enfsolar.com/directory/panel/17027
17027 | Vega Solar Energy (P) Ltd. | India | VEGA-12V04-06-P | http://www.enfsolar.com/pv/panel-datasheet/Polycrystalline/3605/13786 | 4 ~ 6 Wp | VEGA-12V06 | 5 Years | 25 Years, 80% |  | 6 W | 16.4 V | 0.38 A | 21 V | 0.46 A | 9.1% | 5% | 5% | [6 empty] | -45~85 °C | [6 empty] | 375 mm | 175 mm | 22 mm | 1.2 kg | Polycrystalline |  | 36 | Tempered,Anti-reflection Coating,High Transmittance,Low Iron | 3.2 mm | Anodized Aluminium Alloy |  | IP 65 | [13 empty] | http://img.enfsolar.com/ApolloF/solar/Product/logo/Crystalline/50bec5e23e522.gif | http://www.enfsolar.com/directory/panel/17027
17027 | Vega Solar Energy (P) Ltd. | India | VEGA-12V07 | http://www.enfsolar.com/pv/panel-datasheet/Monocrystalline/3555/13608 | 7 Wp | VEGA-12V07 | 5 Years | 25 Years, 80% |  | 7 W | 16.4 V | 0.44 A | 21 V | 0.49 A | 7.2% | 5% | 5% | [6 empty] | -45~85 °C | [6 empty] | 285 mm | 340 mm | 22 mm | 0.9 kg | Monocrystalline |  | 36 | Tempered,Anti-reflection Coating,High Transmittance,Low Iron | 3.2 mm | Anodized Aluminium Alloy |  | IP 65 | [13 empty] | http://img.enfsolar.com/ApolloF/solar/Product/logo/Crystalline/50be9f0b7aa24.gif | http://www.enfsolar.com/directory/panel/17027
17027 | Vega Solar Energy (P) Ltd. | India | VEGA-12V07-P | http://www.enfsolar.com/pv/panel-datasheet/Polycrystalline/3606/13787 | 7 Wp | VEGA-12V07-P | 5 Years | 25 Years, 80% |  | 7 W | 16.4 V | 0.44 A | 21 V | 0.49 A | 7.2% | 5% | 5% | [6 empty] | -45~85 °C | [6 empty] | 285 mm | 340 mm | 22 mm | 0.9 kg | Polycrystalline |  | 36 | Tempered,Anti-reflection Coating,High Transmittance,Low Iron | 3.2 mm | Anodized Aluminium Alloy |  | IP 65 | [13 empty] | http://img.enfsolar.com/ApolloF/solar/Product/logo/Crystalline/50bec64fce131.gif | http://www.enfsolar.com/directory/panel/17027
17027 | Vega Solar Energy (P) Ltd. | India | VEGA-12V08/10 | http://www.enfsolar.com/pv/panel-datasheet/Monocrystalline/3556/13610 | 8 ~ 10 Wp | VEGA-12V10 | 5 Years | 25 Years, 80% |  | 10 W | 16.4 V | 0.62 A | 21 V | 0.7 A | 8.7% | 5% | 5% | [6 empty] | -45~85 °C | [6 empty] | 340 mm | 340 mm | 22 mm | 1.6 kg | Monocrystalline |  | 36 | Tempered,Anti-reflection Coating,High Transmittance,Low Iron | 3.2 mm | Anodized Aluminium Alloy |  | IP 65 | [13 empty] | http://img.enfsolar.com/ApolloF/solar/Product/logo/Crystalline/50bea214f060e.gif | http://www.enfsolar.com/directory/panel/17027
17027 | Vega Solar Energy (P) Ltd. | India | VEGA-12V08/10 | http://www.enfsolar.com/pv/panel-datasheet/Monocrystalline/3556/13609 | 8 ~ 10 Wp | VEGA-12V08 | 5 Years | 25 Years, 80% |  | 8 W | 16.4 V | 0.49 A | 21 V | 0.56 A | 6.9% | 5% | 5% | [6 empty] | -45~85 °C | [6 empty] | 340 mm | 340 mm | 22 mm | 1.6 kg | Monocrystalline |  | 36 | Tempered,Anti-reflection Coating,High Transmittance,Low Iron | 3.2 mm | Anodized Aluminium Alloy |  | IP 65 | [13 empty] | http://img.enfsolar.com/ApolloF/solar/Product/logo/Crystalline/50bea214f060e.gif | http://www.enfsolar.com/directory/panel/17027
17027 | Vega Solar Energy (P) Ltd. | India | VEGA-12V08/10-P | http://www.enfsolar.com/pv/panel-datasheet/Polycrystalline/3608/13792 | 8 ~ 10 Wp | VEGA-12V10-P | 5 Years | 25 Years, 80% |  | 10 W | 16.4 V | 0.62 A | 21 V | 0.7 A | 8.7% | 5% | 5% | [6 empty] | -45~85 °C | [6 empty] | 340 mm | 340 mm | 22 mm | 1.6 kg | Polycrystalline |  | 36 | Tempered,Anti-reflection Coating,High Transmittance,Low Iron | 3.2 mm | Anodized Aluminium Alloy |  | IP 65 | [13 empty] | http://img.enfsolar.com/ApolloF/solar/Product/logo/Crystalline/50bec6aec096f.gif | http://www.enfsolar.com/directory/panel/17027
17027 | Vega Solar Energy (P) Ltd. | India | VEGA-12V08/10-P | http://www.enfsolar.com/pv/panel-datasheet/Polycrystalline/3608/13791 | 8 ~ 10 Wp | VEGA-12V08-P | 5 Years | 25 Years, 80% |  | 8 W | 16.4 V | 0.49 A | 21 V | 0.56 A | 6.9% | 5% | 5% | [6 empty] | -45~85 °C | [6 empty] | 340 mm | 340 mm | 22 mm | 1.6 kg | Polycrystalline |  | 36 | Tempered,Anti-reflection Coating,High Transmittance,Low Iron | 3.2 mm | Anodized Aluminium Alloy |  | IP 65 | [13 empty] | http://img.enfsolar.com/ApolloF/solar/Product/logo/Crystalline/50bec6aec096f.gif | http://www.enfsolar.com/directory/panel/17027
17027 | Vega Solar Energy (P) Ltd. | India | VEGA-12V110/115 | http://www.enfsolar.com/pv/panel-datasheet/Monocrystalline/3571/13660 | 110 ~ 115 Wp | VEGA-12V110 | 5 Years | 25 Years, 80% |  | 110 W | 17 V | 6.5 A | 21 V | 7.4 A | 14% | 5% | 5% | [6 empty] | -45~85 °C | [6 empty] | 1200 mm | 655 mm | 35 mm | 9.5 kg | Monocrystalline |  | 36 | Tempered,Anti-reflection Coating,High Transmittance,Low Iron | 3.2 mm | Anodized Aluminium Alloy |  | IP 65 | [13 empty] | http://img.enfsolar.com/ApolloF/solar/Product/logo/Crystalline/50bea80fa08f1.gif | http://www.enfsolar.com/directory/panel/17027
17027 | Vega Solar Energy (P) Ltd. | India | VEGA-12V110/115 | http://www.enfsolar.com/pv/panel-datasheet/Monocrystalline/3571/13661 | 110 ~ 115 Wp | VEGA-12V115 | 5 Years | 25 Years, 80% |  | 115 W | 17 V | 6.8 A | 21 V | 7.6 A | 14.6% | 5% | 5% | [6 empty] | -45~85 °C | [6 empty] | 1200 mm | 655 mm | 35 mm | 9.5 kg | Monocrystalline |  | 36 | Tempered,Anti-reflection Coating,High Transmittance,Low Iron | 3.2 mm | Anodized Aluminium Alloy |  | IP 65 | [13 empty] | http://img.enfsolar.com/ApolloF/solar/Product/logo/Crystalline/50bea80fa08f1.gif | http://www.enfsolar.com/directory/panel/17027
17027 | Vega Solar Energy (P) Ltd. | India | VEGA-12V110/115-P | http://www.enfsolar.com/pv/panel-datasheet/Polycrystalline/3619/13816 | 110 ~ 115 Wp | VEGA-12V110 | 5 Years | 25 Years, 80% |  | 110 W | 17 V | 6.5 A | 21 V | 7.4 A | 14% | 5% | 5% | [6 empty] | -45~85 °C | [6 empty] | 1200 mm | 655 mm | 35 mm | 9.5 kg | Polycrystalline |  | 36 | Tempered,Anti-reflection Coating,High Transmittance,Low Iron | 3.2 mm | Anodized Aluminium Alloy |  | IP 65 | [13 empty] | http://img.enfsolar.com/ApolloF/solar/Product/logo/Crystalline/50beca184c4eb.gif | http://www.enfsolar.com/directory/panel/17027
17027 | Vega Solar Energy (P) Ltd. | India | VEGA-12V110/115-P | http://www.enfsolar.com/pv/panel-datasheet/Polycrystalline/3619/13817 | 110 ~ 115 Wp | VEGA-12V115 | 5 Years | 25 Years, 80% |  | 115 W | 17 V | 6.8 A | 21 V | 7.6 A | 14.6% | 5% | 5% | [6 empty] | -45~85 °C | [6 empty] | 1200 mm | 655 mm | 35 mm | 9.5 kg | Polycrystalline |  | 36 | Tempered,Anti-reflection Coating,High Transmittance,Low Iron | 3.2 mm | Anodized Aluminium Alloy |  | IP 65 | [13 empty] | http://img.enfsolar.com/ApolloF/solar/Product/logo/Crystalline/50beca184c4eb.gif | http://www.enfsolar.com/directory/panel/17027
17027 | Vega Solar Energy (P) Ltd. | India | VEGA-12V120-140 | http://www.enfsolar.com/pv/panel-datasheet/Monocrystalline/3572/13662 | 120 ~ 140 Wp | VEGA-12V120 | 5 Years | 25 Years, 80% |  | 120 W | 17 V | 7.1 A | 21 V | 7.8 A | 12.3% | 5% | 5% | [6 empty] | -45~85 °C | [6 empty] | 1490 mm | 655 mm | 35 mm | 12 kg | Monocrystalline |  | 36 | Tempered,Anti-reflection Coating,High Transmittance,Low Iron | 3.2 mm | Anodized Aluminium Alloy |  | IP 65 | [13 empty] | http://img.enfsolar.com/ApolloF/solar/Product/logo/Crystalline/50bea892c4a06.gif | http://www.enfsolar.com/directory/panel/17027
17027 | Vega Solar Energy (P) Ltd. | India | VEGA-12V120-140 | http://www.enfsolar.com/pv/panel-datasheet/Monocrystalline/3572/13663 | 120 ~ 140 Wp | VEGA-12V125 | 5 Years | 25 Years, 80% |  | 125 W | 17 V | 7.4 A | 21 V | 8.1 A | 12.8% | 5% | 5% | [6 empty] | -45~85 °C | [6 empty] | 1490 mm | 655 mm | 35 mm | 12 kg | Monocrystalline |  | 36 | Tempered,Anti-reflection Coating,High Transmittance,Low Iron | 3.2 mm | Anodized Aluminium Alloy |  | IP 65 | [13 empty] | http://img.enfsolar.com/ApolloF/solar/Product/logo/Crystalline/50bea892c4a06.gif | http://www.enfsolar.com/directory/panel/17027
17027 | Vega Solar Energy (P) Ltd. | India | VEGA-12V120-140 | http://www.enfsolar.com/pv/panel-datasheet/Monocrystalline/3572/13664 | 120 ~ 140 Wp | VEGA-12V130 | 5 Years | 25 Years, 80% |  | 130 W | 17 V | 7.7 A | 21 V | 8.3 A | 13.3% | 5% | 5% | [6 empty] | -45~85 °C | [6 empty] | 1490 mm | 655 mm | 35 mm | 12 kg | Monocrystalline |  | 36 | Tempered,Anti-reflection Coating,High Transmittance,Low Iron | 3.2 mm | Anodized Aluminium Alloy |  | IP 65 | [13 empty] | http://img.enfsolar.com/ApolloF/solar/Product/logo/Crystalline/50bea892c4a06.gif | http://www.enfsolar.com/directory/panel/17027
17027 | Vega Solar Energy (P) Ltd. | India | VEGA-12V120-140 | http://www.enfsolar.com/pv/panel-datasheet/Monocrystalline/3572/13665 | 120 ~ 140 Wp | VEGA-12V140 | 5 Years | 25 Years, 80% |  | 140 W | 17 V | 8.3 A | 21 V | 8.8 A | 14.3% | 5% | 5% | [6 empty] | -45~85 °C | [6 empty] | 1490 mm | 655 mm | 35 mm | 12 kg | Monocrystalline |  | 36 | Tempered,Anti-reflection Coating,High Transmittance,Low Iron | 3.2 mm | Anodized Aluminium Alloy |  | IP 65 | [13 empty] | http://img.enfsolar.com/ApolloF/solar/Product/logo/Crystalline/50bea892c4a06.gif | http://www.enfsolar.com/directory/panel/17027
17027 | Vega Solar Energy (P) Ltd. | India | VEGA-12V120-140-P | http://www.enfsolar.com/pv/panel-datasheet/Polycrystalline/3620/13818 | 120 ~ 140 Wp | VEGA-12V120-P | 5 Years | 25 Years, 80% |  | 120 W | 17 V | 7.1 A | 21 V | 7.8 A | 12.3% | 5% | 5% | [6 empty] | -45~85 °C | [6 empty] | 1490 mm | 655 mm | 35 mm | 12 kg | Polycrystalline |  | 36 | Tempered,Anti-reflection Coating,High Transmittance,Low Iron | 3.2 mm | Anodized Aluminium Alloy |  | IP 65 | [13 empty] | http://img.enfsolar.com/ApolloF/solar/Product/logo/Crystalline/50beca70e0f54.gif | http://www.enfsolar.com/directory/panel/17027
17027 | Vega Solar Energy (P) Ltd. | India | VEGA-12V120-140-P | http://www.enfsolar.com/pv/panel-datasheet/Polycrystalline/3620/13819 | 120 ~ 140 Wp | VEGA-12V125-P | 5 Years | 25 Years, 80% |  | 125 W | 17 V | 7.4 A | 21 V | 8.1 A | 12.8% | 5% | 5% | [6 empty] | -45~85 °C | [6 empty] | 1490 mm | 655 mm | 35 mm | 12 kg | Polycrystalline |  | 36 | Tempered,Anti-reflection Coating,High Transmittance,Low Iron | 3.2 mm | Anodized Aluminium Alloy |  | IP 65 | [13 empty] | http://img.enfsolar.com/ApolloF/solar/Product/logo/Crystalline/50beca70e0f54.gif | http://www.enfsolar.com/directory/panel/17027
17027 | Vega Solar Energy (P) Ltd. | India | VEGA-12V120-140-P | http://www.enfsolar.com/pv/panel-datasheet/Polycrystalline/3620/13820 | 120 ~ 140 Wp | VEGA-12V130-P | 5 Years | 25 Years, 80% |  | 130 W | 17 V | 7.7 A | 21 V | 8.3 A | 13.3% | 5% | 5% | [6 empty] | -45~85 °C | [6 empty] | 1490 mm | 655 mm | 35 mm | 12 kg | Polycrystalline |  | 36 | Tempered,Anti-reflection Coating,High Transmittance,Low Iron | 3.2 mm | Anodized Aluminium Alloy |  | IP 65 | [13 empty] | http://img.enfsolar.com/ApolloF/solar/Product/logo/Crystalline/50beca70e0f54.gif | http://www.enfsolar.com/directory/panel/17027
17027 | Vega Solar Energy (P) Ltd. | India | VEGA-12V120-140-P | http://www.enfsolar.com/pv/panel-datasheet/Polycrystalline/3620/13821 | 120 ~ 140 Wp | VEGA-12V140-P | 5 Years | 25 Years, 80% |  | 140 W | 17 V | 8.3 A | 21 V | 8.8 A | 14.3% | 5% | 5% | [6 empty] | -45~85 °C | [6 empty] | 1490 mm | 655 mm | 35 mm | 12 kg | Polycrystalline |  | 36 | Tempered,Anti-reflection Coating,High Transmittance,Low Iron | 3.2 mm | Anodized Aluminium Alloy |  | IP 65 | [13 empty] | http://img.enfsolar.com/ApolloF/solar/Product/logo/Crystalline/50beca70e0f54.gif | http://www.enfsolar.com/directory/panel/17027
17027 | Vega Solar Energy (P) Ltd. | India | VEGA-12V15 | http://www.enfsolar.com/pv/panel-datasheet/Monocrystalline/3558/13616 | 15 Wp | VEGA-12V15 | 5 Years | 25 Years, 80% |  | 15 W | 16.4 V | 0.92 A | 21 V | 1.1 A | 9.7% | 5% | 5% | [6 empty] | -45~85 °C | [6 empty] | 455 mm | 340 mm | 22 mm | 2 kg | Monocrystalline |  | 36 | Tempered,Anti-reflection Coating,High Transmittance,Low Iron | 3.2 mm | Anodized Aluminium Alloy |  | IP 65 | [13 empty] | http://img.enfsolar.com/ApolloF/solar/Product/logo/Crystalline/50bea29c90ae8.gif | http://www.enfsolar.com/directory/panel/17027
17027 | Vega Solar Energy (P) Ltd. | India | VEGA-12V15-P | http://www.enfsolar.com/pv/panel-datasheet/Polycrystalline/3610/13796 | 15 Wp | VEGA-12V15 | 5 Years | 25 Years, 80% |  | 15 W | 16.4 V | 0.92 A | 21 V | 1.1 A | 9.7% | 5% | 5% | [6 empty] | -45~85 °C | [6 empty] | 455 mm | 340 mm | 22 mm | 2 kg | Polycrystalline |  | 36 | Tempered,Anti-reflection Coating,High Transmittance,Low Iron | 3.2 mm | Anodized Aluminium Alloy |  | IP 65 | [13 empty] | http://img.enfsolar.com/ApolloF/solar/Product/logo/Crystalline/50bec762328b0.gif | http://www.enfsolar.com/directory/panel/17027
17027 | Vega Solar Energy (P) Ltd. | India | VEGA-12V18/20 | http://www.enfsolar.com/pv/panel-datasheet/Monocrystalline/3560/13622 | 18 ~ 20 Wp | VEGA-12V18 | 5 Years | 25 Years, 80% |  | 18 W | 16.4 V | 1.1 A | 21 V | 1.6 A | 9.5% | 5% | 5% | [6 empty] | -45~85 °C | [6 empty] | 555 mm | 340 mm | 34 mm | 3 kg | Monocrystalline |  | 36 | Tempered,Anti-reflection Coating,High Transmittance,Low Iron | 3.2 mm | Anodized Aluminium Alloy |  | IP 65 | [13 empty] | http://img.enfsolar.com/ApolloF/solar/Product/logo/Crystalline/50bea3246c124.gif | http://www.enfsolar.com/directory/panel/17027
17027 | Vega Solar Energy (P) Ltd. | India | VEGA-12V18/20 | http://www.enfsolar.com/pv/panel-datasheet/Monocrystalline/3560/13623 | 18 ~ 20 Wp | VEGA-12V20 | 5 Years | 25 Years, 80% |  | 20 W | 16.4 V | 1.25 A | 21 V | 1.8 A | 10.6% | 5% | 5% | [6 empty] | -45~85 °C | [6 empty] | 555 mm | 340 mm | 34 mm | 3 kg | Monocrystalline |  | 36 | Tempered,Anti-reflection Coating,High Transmittance,Low Iron | 3.2 mm | Anodized Aluminium Alloy |  | IP 65 | [13 empty] | http://img.enfsolar.com/ApolloF/solar/Product/logo/Crystalline/50bea3246c124.gif | http://www.enfsolar.com/directory/panel/17027
17027 | Vega Solar Energy (P) Ltd. | India | VEGA-12V18/20-P | http://www.enfsolar.com/pv/panel-datasheet/Polycrystalline/3611/13797 | 18 ~ 20 Wp | VEGA-12V18-P | 5 Years | 25 Years, 80% |  | 18 W | 16.4 V | 1.1 A | 21 V | 1.6 A | 9.5% | 5% | 5% | [6 empty] | -45~85 °C | [6 empty] | 555 mm | 340 mm | 34 mm | 3 kg | Polycrystalline |  | 36 | Tempered,Anti-reflection Coating,High Transmittance,Low Iron | 3.2 mm | Anodized Aluminium Alloy |  | IP 65 | [13 empty] | http://img.enfsolar.com/ApolloF/solar/Product/logo/Crystalline/50bec7c065a72.gif | http://www.enfsolar.com/directory/panel/17027
17027 | Vega Solar Energy (P) Ltd. | India | VEGA-12V18/20-P | http://www.enfsolar.com/pv/panel-datasheet/Polycrystalline/3611/13798 | 18 ~ 20 Wp | VEGA-12V20-P | 5 Years | 25 Years, 80% |  | 20 W | 16.4 V | 1.25 A | 21 V | 1.8 A | 10.6% | 5% | 5% | [6 empty] | -45~85 °C | [6 empty] | 555 mm | 340 mm | 34 mm | 3 kg | Polycrystalline |  | 36 | Tempered,Anti-reflection Coating,High Transmittance,Low Iron | 3.2 mm | Anodized Aluminium Alloy |  | IP 65 | [13 empty] | http://img.enfsolar.com/ApolloF/solar/Product/logo/Crystalline/50bec7c065a72.gif | http://www.enfsolar.com/directory/panel/17027
17027 | Vega Solar Energy (P) Ltd. | India | VEGA-12V25/30 | http://www.enfsolar.com/pv/panel-datasheet/Monocrystalline/3562/13629 | 25 ~ 30 Wp | VEGA-12V25 | 5 Years | 25 Years, 80% |  | 25 W | 16.4 V | 1.7 A | 21 V | 2.2 A | 9.5% | 5% | 5% | [6 empty] | -45~85 °C | [6 empty] | 775 mm | 340 mm | 34 mm | 4.2 kg | Monocrystalline |  | 36 | Tempered,Anti-reflection Coating,High Transmittance,Low Iron | 3.2 mm | Anodized Aluminium Alloy |  | IP 65 | [13 empty] | http://img.enfsolar.com/ApolloF/solar/Product/logo/Crystalline/50bea4132829d.gif | http://www.enfsolar.com/directory/panel/17027
17027 | Vega Solar Energy (P) Ltd. | India | VEGA-12V25/30 | http://www.enfsolar.com/pv/panel-datasheet/Monocrystalline/3562/13630 | 25 ~ 30 Wp | VEGA-12V30 | 5 Years | 25 Years, 80% |  | 30 W | 16.4 V | 1.9 A | 21 V | 2.45 A | 11.4% | 5% | 5% | [6 empty] | -45~85 °C | [6 empty] | 775 mm | 340 mm | 34 mm | 4.2 kg | Monocrystalline |  | 36 | Tempered,Anti-reflection Coating,High Transmittance,Low Iron | 3.2 mm | Anodized Aluminium Alloy |  | IP 65 | [13 empty] | http://img.enfsolar.com/ApolloF/solar/Product/logo/Crystalline/50bea4132829d.gif | http://www.enfsolar.com/directory/panel/17027
17027 | Vega Solar Energy (P) Ltd. | India | VEGA-12V25/30-P | http://www.enfsolar.com/pv/panel-datasheet/Polycrystalline/3612/13799 | 25 ~ 30 Wp | VEGA-12V25-P | 5 Years | 25 Years, 80% |  | 25 W | 16.4 V | 1.7 A | 21 V | 2.2 A | 9.5% | 5% | 5% | [6 empty] | -45~85 °C | [6 empty] | 775 mm | 340 mm | 34 mm | 4.2 kg | Polycrystalline |  | 36 | Tempered,Anti-reflection Coating,High Transmittance,Low Iron | 3.2 mm | Anodized Aluminium Alloy |  | IP 65 | [13 empty] | http://img.enfsolar.com/ApolloF/solar/Product/logo/Crystalline/50bec82e3197b.gif | http://www.enfsolar.com/directory/panel/17027
17027 | Vega Solar Energy (P) Ltd. | India | VEGA-12V25/30-P | http://www.enfsolar.com/pv/panel-datasheet/Polycrystalline/3612/13800 | 25 ~ 30 Wp | VEGA-12V30-P | 5 Years | 25 Years, 80% |  | 30 W | 16.4 V | 1.9 A | 21 V | 2.45 A | 11.4% | 5% | 5% | [6 empty] | -45~85 °C | [6 empty] | 775 mm | 340 mm | 34 mm | 4.2 kg | Polycrystalline |  | 36 | Tempered,Anti-reflection Coating,High Transmittance,Low Iron | 3.2 mm | Anodized Aluminium Alloy |  | IP 65 | [13 empty] | http://img.enfsolar.com/ApolloF/solar/Product/logo/Crystalline/50bec82e3197b.gif | http://www.enfsolar.com/directory/panel/17027
17027 | Vega Solar Energy (P) Ltd. | India | VEGA-12V37/40 | http://www.enfsolar.com/pv/panel-datasheet/Monocrystalline/3564/13636 | 37 ~ 40 Wp | VEGA-12V37 | 5 Years | 25 Years, 80% |  | 37 W | 16.4 V | 2.2 A | 21 V | 2.8 A | 10.7% | 5% | 5% | [6 empty] | -45~85 °C | [6 empty] | 655 mm | 530 mm | 34 mm | 5.5 kg | Monocrystalline |  | 36 | Tempered,Anti-reflection Coating,High Transmittance,Low Iron | 3.2 mm | Anodized Aluminium Alloy |  | IP 65 | [13 empty] | http://img.enfsolar.com/ApolloF/solar/Product/logo/Crystalline/50bea55946d5a.gif | http://www.enfsolar.com/directory/panel/17027
17027 | Vega Solar Energy (P) Ltd. | India | VEGA-12V37/40 | http://www.enfsolar.com/pv/panel-datasheet/Monocrystalline/3564/13637 | 37 ~ 40 Wp | VEGA-12V40 | 5 Years | 25 Years, 80% |  | 40 W | 16.4 V | 2.4 A | 21 V | 3 A | 11.5% | 5% | 5% | [6 empty] | -45~85 °C | [6 empty] | 655 mm | 530 mm | 34 mm | 5.5 kg | Monocrystalline |  | 36 | Tempered,Anti-reflection Coating,High Transmittance,Low Iron | 3.2 mm | Anodized Aluminium Alloy |  | IP 65 | [13 empty] | http://img.enfsolar.com/ApolloF/solar/Product/logo/Crystalline/50bea55946d5a.gif | http://www.enfsolar.com/directory/panel/17027
17027 | Vega Solar Energy (P) Ltd. | India | VEGA-12V37/40-P | http://www.enfsolar.com/pv/panel-datasheet/Polycrystalline/3614/13804 | 37 ~ 40 Wp | VEGA-12V37-P | 5 Years | 25 Years, 80% |  | 37 W | 16.4 V | 2.2 A | 21 V | 2.8 A | 10.7% | 5% | 5% | [6 empty] | -45~85 °C | [6 empty] | 655 mm | 530 mm | 34 mm | 5.5 kg | Polycrystalline |  | 36 | Tempered,Anti-reflection Coating,High Transmittance,Low Iron | 3.2 mm | Anodized Aluminium Alloy |  | IP 65 | [13 empty] | http://img.enfsolar.com/ApolloF/solar/Product/logo/Crystalline/50bec88b23f62.gif | http://www.enfsolar.com/directory/panel/17027
17027 | Vega Solar Energy (P) Ltd. | India | VEGA-12V37/40-P | http://www.enfsolar.com/pv/panel-datasheet/Polycrystalline/3614/13805 | 37 ~ 40 Wp | VEGA-12V40-P | 5 Years | 25 Years, 80% |  | 40 W | 16.4 V | 2.4 A | 21 V | 3 A | 11.5% | 5% | 5% | [6 empty] | -45~85 °C | [6 empty] | 655 mm | 530 mm | 34 mm | 5.5 kg | Polycrystalline |  | 36 | Tempered,Anti-reflection Coating,High Transmittance,Low Iron | 3.2 mm | Anodized Aluminium Alloy |  | IP 65 | [13 empty] | http://img.enfsolar.com/ApolloF/solar/Product/logo/Crystalline/50bec88b23f62.gif | http://www.enfsolar.com/directory/panel/17027
17027 | Vega Solar Energy (P) Ltd. | India | VEGA-12V50 | http://www.enfsolar.com/pv/panel-datasheet/Monocrystalline/3566/13643 | 50 Wp | VEGA-12V50 | 5 Years | 25 Years, 80% |  | 50 W | 16.4 V | 3.1 A | 21 V | 4.1 A | 9.8% | 5% | 5% | [6 empty] | -45~85 °C | [6 empty] | 775 mm | 655 mm | 34 mm | 6.5 kg | Monocrystalline |  | 36 | Tempered,Anti-reflection Coating,High Transmittance,Low Iron | 3.2 mm | Anodized Aluminium Alloy |  | IP 65 | [13 empty] | http://img.enfsolar.com/ApolloF/solar/Product/logo/Crystalline/50bea64c9911c.gif | http://www.enfsolar.com/directory/panel/17027
17027 | Vega Solar Energy (P) Ltd. | India | VEGA-12V50-P | http://www.enfsolar.com/pv/panel-datasheet/Polycrystalline/3615/13806 | 50 Wp | VEGA-12V50-P | 5 Years | 25 Years, 80% |  | 50 W | 16.4 V | 3.1 A | 21 V | 4.1 A | 9.8% | 5% | 5% | [6 empty] | -45~85 °C | [6 empty] | 775 mm | 655 mm | 34 mm | 6.5 kg | Polycrystalline |  | 36 | Tempered,Anti-reflection Coating,High Transmittance,Low Iron | 3.2 mm | Anodized Aluminium Alloy |  | IP 65 | [13 empty] | http://img.enfsolar.com/ApolloF/solar/Product/logo/Crystalline/50bec8e5015ee.gif | http://www.enfsolar.com/directory/panel/17027
17027 | Vega Solar Energy (P) Ltd. | India | VEGA-12V60-80 | http://www.enfsolar.com/pv/panel-datasheet/Monocrystalline/3568/13649 | 60 ~ 80 Wp | VEGA-12V60 | 5 Years | 25 Years, 80% |  | 60 W | 16.4 V | 3.7 A | 21 V | 4.6 A | 9.2% | 5% | 5% | [6 empty] | -45~85 °C | [6 empty] | 1000 mm | 655 mm | 34 mm | 7 kg | Monocrystalline |  | 36 | Tempered,Anti-reflection Coating,High Transmittance,Low Iron | 3.2 mm | Anodized Aluminium Alloy |  | IP 65 | [13 empty] | http://img.enfsolar.com/ApolloF/solar/Product/logo/Crystalline/50bea6db73f99.gif | http://www.enfsolar.com/directory/panel/17027
17027 | Vega Solar Energy (P) Ltd. | India | VEGA-12V60-80 | http://www.enfsolar.com/pv/panel-datasheet/Monocrystalline/3568/13650 | 60 ~ 80 Wp | VEGA-12V70 | 5 Years | 25 Years, 80% |  | 70 W | 16.4 V | 4.3 A | 21 V | 5.3 A | 10.7% | 5% | 5% | [6 empty] | -45~85 °C | [6 empty] | 1000 mm | 655 mm | 34 mm | 7 kg | Monocrystalline |  | 36 | Tempered,Anti-reflection Coating,High Transmittance,Low Iron | 3.2 mm | Anodized Aluminium Alloy |  | IP 65 | [13 empty] | http://img.enfsolar.com/ApolloF/solar/Product/logo/Crystalline/50bea6db73f99.gif | http://www.enfsolar.com/directory/panel/17027
17027 | Vega Solar Energy (P) Ltd. | India | VEGA-12V60-80 | http://www.enfsolar.com/pv/panel-datasheet/Monocrystalline/3568/13651 | 60 ~ 80 Wp | VEGA-12V75 | 5 Years | 25 Years, 80% |  | 75 W | 16.4 V | 4.6 A | 21 V | 5.7 A | 11.5% | 5% | 5% | [6 empty] | -45~85 °C | [6 empty] | 1000 mm | 655 mm | 34 mm | 7 kg | Monocrystalline |  | 36 | Tempered,Anti-reflection Coating,High Transmittance,Low Iron | 3.2 mm | Anodized Aluminium Alloy |  | IP 65 | [13 empty] | http://img.enfsolar.com/ApolloF/solar/Product/logo/Crystalline/50bea6db73f99.gif | http://www.enfsolar.com/directory/panel/17027
17027 | Vega Solar Energy (P) Ltd. | India | VEGA-12V60-80 | http://www.enfsolar.com/pv/panel-datasheet/Monocrystalline/3568/13652 | 60 ~ 80 Wp | VEGA-12V80 | 5 Years | 25 Years, 80% |  | 80 W | 16.4 V | 4.9 A | 21 V | 6.1 A | 12.2% | 5% | 5% | [6 empty] | -45~85 °C | [6 empty] | 1000 mm | 655 mm | 34 mm | 7 kg | Monocrystalline |  | 36 | Tempered,Anti-reflection Coating,High Transmittance,Low Iron | 3.2 mm | Anodized Aluminium Alloy |  | IP 65 | [13 empty] | http://img.enfsolar.com/ApolloF/solar/Product/logo/Crystalline/50bea6db73f99.gif | http://www.enfsolar.com/directory/panel/17027
17027 | Vega Solar Energy (P) Ltd. | India | VEGA-12V60-80-P | http://www.enfsolar.com/pv/panel-datasheet/Polycrystalline/3617/13810 | 60 ~ 80 Wp | VEGA-12V60 | 5 Years | 25 Years, 80% |  | 60 W | 16.4 V | 3.7 A | 21 V | 4.6 A | 9.2% | 5% | 5% | [6 empty] | -45~85 °C | [6 empty] | 1000 mm | 655 mm | 34 mm | 7 kg | Polycrystalline |  | 36 | Tempered,Anti-reflection Coating,High Transmittance,Low Iron | 3.2 mm | Anodized Aluminium Alloy |  | IP 65 | [13 empty] | http://img.enfsolar.com/ApolloF/solar/Product/logo/Crystalline/50bec934e58b3.gif | http://www.enfsolar.com/directory/panel/17027
17027 | Vega Solar Energy (P) Ltd. | India | VEGA-12V60-80-P | http://www.enfsolar.com/pv/panel-datasheet/Polycrystalline/3617/13811 | 60 ~ 80 Wp | VEGA-12V70 | 5 Years | 25 Years, 80% |  | 70 W | 16.4 V | 4.3 A | 21 V | 5.3 A | 10.7% | 5% | 5% | [6 empty] | -45~85 °C | [6 empty] | 1000 mm | 655 mm | 34 mm | 7 kg | Polycrystalline |  | 36 | Tempered,Anti-reflection Coating,High Transmittance,Low Iron | 3.2 mm | Anodized Aluminium Alloy |  | IP 65 | [13 empty] | http://img.enfsolar.com/ApolloF/solar/Product/logo/Crystalline/50bec934e58b3.gif | http://www.enfsolar.com/directory/panel/17027
17027 | Vega Solar Energy (P) Ltd. | India | VEGA-12V60-80-P | http://www.enfsolar.com/pv/panel-datasheet/Polycrystalline/3617/13812 | 60 ~ 80 Wp | VEGA-12V75 | 5 Years | 25 Years, 80% |  | 75 W | 16.4 V | 4.6 A | 21 V | 5.7 A | 11.5% | 5% | 5% | [6 empty] | -45~85 °C | [6 empty] | 1000 mm | 655 mm | 34 mm | 7 kg | Polycrystalline |  | 36 | Tempered,Anti-reflection Coating,High Transmittance,Low Iron | 3.2 mm | Anodized Aluminium Alloy |  | IP 65 | [13 empty] | http://img.enfsolar.com/ApolloF/solar/Product/logo/Crystalline/50bec934e58b3.gif | http://www.enfsolar.com/directory/panel/17027
17027 | Vega Solar Energy (P) Ltd. | India | VEGA-12V60-80-P | http://www.enfsolar.com/pv/panel-datasheet/Polycrystalline/3617/13813 | 60 ~ 80 Wp | VEGA-12V80 | 5 Years | 25 Years, 80% |  | 80 W | 16.4 V | 4.9 A | 21 V | 6.1 A | 12.2% | 5% | 5% | [6 empty] | -45~85 °C | [6 empty] | 1000 mm | 655 mm | 34 mm | 7 kg | Polycrystalline |  | 36 | Tempered,Anti-reflection Coating,High Transmittance,Low Iron | 3.2 mm | Anodized Aluminium Alloy |  | IP 65 | [13 empty] | http://img.enfsolar.com/ApolloF/solar/Product/logo/Crystalline/50bec934e58b3.gif | http://www.enfsolar.com/directory/panel/17027
17027 | Vega Solar Energy (P) Ltd. | India | VEGA-12V90/100 | http://www.enfsolar.com/pv/panel-datasheet/Monocrystalline/3569/13654 | 90 ~ 100 Wp | VEGA-12V100 | 5 Years | 25 Years, 80% |  | 100 W | 16.4 V | 6.1 A | 21 V | 7.6 A | 12.7% | 5% | 5% | [6 empty] | -45~85 °C | [6 empty] | 1205 mm | 655 mm | 34 mm | 9.5 kg | Monocrystalline |  | 36 | Tempered,Anti-reflection Coating,High Transmittance,Low Iron | 3.2 mm | Anodized Aluminium Alloy |  | IP 65 | [13 empty] | http://img.enfsolar.com/ApolloF/solar/Product/logo/Crystalline/50bea7877a921.gif | http://www.enfsolar.com/directory/panel/17027
17027 | Vega Solar Energy (P) Ltd. | India | VEGA-12V90/100 | http://www.enfsolar.com/pv/panel-datasheet/Monocrystalline/3569/13653 | 90 ~ 100 Wp | VEGA-12V90 | 5 Years | 25 Years, 80% |  | 90 W | 16.4 V | 5.5 A | 21 V | 6.8 A | 11.4% | 5% | 5% | [6 empty] | -45~85 °C | [6 empty] | 1205 mm | 655 mm | 34 mm | 9.5 kg | Monocrystalline |  | 36 | Tempered,Anti-reflection Coating,High Transmittance,Low Iron | 3.2 mm | Anodized Aluminium Alloy |  | IP 65 | [13 empty] | http://img.enfsolar.com/ApolloF/solar/Product/logo/Crystalline/50bea7877a921.gif | http://www.enfsolar.com/directory/panel/17027
17027 | Vega Solar Energy (P) Ltd. | India | VEGA-12V90/100-P | http://www.enfsolar.com/pv/panel-datasheet/Polycrystalline/3618/13815 | 90 ~ 100 Wp | VEGA-12V100 | 5 Years | 25 Years, 80% |  | 100 W | 16.4 V | 6.1 A | 21 V | 7.6 A | 12.7% | 5% | 5% | [6 empty] | -45~85 °C | [6 empty] | 1205 mm | 655 mm | 34 mm | 9.5 kg | Polycrystalline |  | 36 | Tempered,Anti-reflection Coating,High Transmittance,Low Iron | 3.2 mm | Anodized Aluminium Alloy |  | IP 65 | [13 empty] | http://img.enfsolar.com/ApolloF/solar/Product/logo/Crystalline/50bec9c27f5c3.gif | http://www.enfsolar.com/directory/panel/17027
17027 | Vega Solar Energy (P) Ltd. | India | VEGA-12V90/100-P | http://www.enfsolar.com/pv/panel-datasheet/Polycrystalline/3618/13814 | 90 ~ 100 Wp | VEGA-12V90 | 5 Years | 25 Years, 80% |  | 90 W | 16.4 V | 5.5 A | 21 V | 6.8 A | 11.4% | 5% | 5% | [6 empty] | -45~85 °C | [6 empty] | 1205 mm | 655 mm | 34 mm | 9.5 kg | Polycrystalline |  | 36 | Tempered,Anti-reflection Coating,High Transmittance,Low Iron | 3.2 mm | Anodized Aluminium Alloy |  | IP 65 | [13 empty] | http://img.enfsolar.com/ApolloF/solar/Product/logo/Crystalline/50bec9c27f5c3.gif | http://www.enfsolar.com/directory/panel/17027
17027 | Vega Solar Energy (P) Ltd. | India | VEGA-150/160 | http://www.enfsolar.com/pv/panel-datasheet/Monocrystalline/3573/13666 | 150 ~ 160 Wp | VEGA-150 | 5 Years | 25 Years, 80% |  | 150 W | 25.5 V | 6 A | 30 V | 7.4 A | 11.3% | 5% | 5% | [6 empty] | -45~85 °C | [6 empty] | 1340 mm | 990 mm | 42 mm | 15 kg | Monocrystalline |  | 36 | Tempered,Anti-reflection Coating,High Transmittance,Low Iron | 3.2 mm | Anodized Aluminium Alloy |  | IP 65 | [13 empty] | http://img.enfsolar.com/ApolloF/solar/Product/logo/Crystalline/50bea9100a1d9.gif | http://www.enfsolar.com/directory/panel/17027
17027 | Vega Solar Energy (P) Ltd. | India | VEGA-150/160 | http://www.enfsolar.com/pv/panel-datasheet/Monocrystalline/3573/13667 | 150 ~ 160 Wp | VEGA-160 | 5 Years | 25 Years, 80% |  | 160 W | 25.5 V | 6.5 A | 30 V | 7.6 A | 12.1% | 5% | 5% | [6 empty] | -45~85 °C | [6 empty] | 1340 mm | 990 mm | 42 mm | 15 kg | Monocrystalline |  | 36 | Tempered,Anti-reflection Coating,High Transmittance,Low Iron | 3.2 mm | Anodized Aluminium Alloy |  | IP 65 | [13 empty] | http://img.enfsolar.com/ApolloF/solar/Product/logo/Crystalline/50bea9100a1d9.gif | http://www.enfsolar.com/directory/panel/17027
17027 | Vega Solar Energy (P) Ltd. | India | VEGA-150/160-P | http://www.enfsolar.com/pv/panel-datasheet/Polycrystalline/3621/13822 | 150 ~ 160 Wp | VEGA-150-P | 5 Years | 25 Years, 80% |  | 150 W | 25.5 V | 6 A | 30 V | 7.4 A | 11.3% | 5% | 5% | [6 empty] | -45~85 °C | [6 empty] | 1340 mm | 990 mm | 42 mm | 15 kg | Polycrystalline |  | 36 | Tempered,Anti-reflection Coating,High Transmittance,Low Iron | 3.2 mm | Anodized Aluminium Alloy |  | IP 65 | [13 empty] | http://img.enfsolar.com/ApolloF/solar/Product/logo/Crystalline/50becae84b34b.gif | http://www.enfsolar.com/directory/panel/17027
17027 | Vega Solar Energy (P) Ltd. | India | VEGA-150/160-P | http://www.enfsolar.com/pv/panel-datasheet/Polycrystalline/3621/13823 | 150 ~ 160 Wp | VEGA-160-P | 5 Years | 25 Years, 80% |  | 160 W | 25.5 V | 6.5 A | 30 V | 7.6 A | 12.1% | 5% | 5% | [6 empty] | -45~85 °C | [6 empty] | 1340 mm | 990 mm | 42 mm | 15 kg | Polycrystalline |  | 36 | Tempered,Anti-reflection Coating,High Transmittance,Low Iron | 3.2 mm | Anodized Aluminium Alloy |  | IP 65 | [13 empty] | http://img.enfsolar.com/ApolloF/solar/Product/logo/Crystalline/50becae84b34b.gif | http://www.enfsolar.com/directory/panel/17027
23645 | Vigest Solar SLU | Spain | VG-P125-72-FL | http://www.enfsolar.com/pv/panel-datasheet/Polycrystalline/5603/19589 | 295 ~ 310 Wp | 295 | 12 Years | 12 Years, 90% | 25 Years, 80% | 295 W | 35.98 V | 8.2 A | 44.42 V | 8.63 A | 15.2% | 3% | [6 empty] | 47±2 °C | -40~85 °C | -0.48% | -0.347% | 0.055% | 1000 V |  |  | 1950 mm | 986 mm | 30 mm | 29 kg | Polycrystalline | 156×156 mm | 72 | Tempered | 4 mm | Anodized Aluminium Alloy |  | IP 65 |  |  | 900 mm | [9 empty] | http://www.enfsolar.com/ApolloF/solar/Product/pdf/Crystalline/50efb79797868.pdf | http://img.enfsolar.com/ApolloF/solar/Product/logo/Crystalline/50efb783e0a12.jpg | http://www.enfsolar.com/directory/panel/23645
23645 | Vigest Solar SLU | Spain | VG-P125-72-FL | http://www.enfsolar.com/pv/panel-datasheet/Polycrystalline/5603/19591 | 295 ~ 310 Wp | 300 | 12 Years | 12 Years, 90% | 25 Years, 80% | 300 W | 36.28 V | 8.27 A | 44.78 V | 8.77 A | 15.46% | 3% | [6 empty] | 47±2 °C | -40~85 °C | -0.48% | -0.347% | 0.055% | 1000 V |  |  | 1950 mm | 986 mm | 30 mm | 29 kg | Polycrystalline | 156×156 mm | 72 | Tempered | 4 mm | Anodized Aluminium Alloy |  | IP 65 |  |  | 900 mm | [9 empty] | http://www.enfsolar.com/ApolloF/solar/Product/pdf/Crystalline/50efb79797868.pdf | http://img.enfsolar.com/ApolloF/solar/Product/logo/Crystalline/50efb783e0a12.jpg | http://www.enfsolar.com/directory/panel/23645
23645 | Vigest Solar SLU | Spain | VG-P125-72-FL | http://www.enfsolar.com/pv/panel-datasheet/Polycrystalline/5603/19593 | 295 ~ 310 Wp | 305 | 12 Years | 12 Years, 90% | 25 Years, 80% | 305 W | 36.51 V | 8.35 A | 45.07 V | 8.83 A | 15.72% | 3% | [6 empty] | 47±2 °C | -40~85 °C | -0.48% | -0.347% | 0.055% | 1000 V |  |  | 1950 mm | 986 mm | 30 mm | 29 kg | Polycrystalline | 156×156 mm | 72 | Tempered | 4 mm | Anodized Aluminium Alloy |  | IP 65 |  |  | 900 mm | [9 empty] | http://www.enfsolar.com/ApolloF/solar/Product/pdf/Crystalline/50efb79797868.pdf | http://img.enfsolar.com/ApolloF/solar/Product/logo/Crystalline/50efb783e0a12.jpg | http://www.enfsolar.com/directory/panel/23645
23645 | Vigest Solar SLU | Spain | VG-P125-72-FL | http://www.enfsolar.com/pv/panel-datasheet/Polycrystalline/5603/19595 | 295 ~ 310 Wp | 310 | 12 Years | 12 Years, 90% | 25 Years, 80% | 310 W | 36.62 V | 8.46 A | 45.22 V | 8.9 A | 15.98% | 3% | [6 empty] | 47±2 °C | -40~85 °C | -0.48% | -0.347% | 0.055% | 1000 V |  |  | 1950 mm | 986 mm | 30 mm | 29 kg | Polycrystalline | 156×156 mm | 72 | Tempered | 4 mm | Anodized Aluminium Alloy |  | IP 65 |  |  | 900 mm | [9 empty] | http://www.enfsolar.com/ApolloF/solar/Product/pdf/Crystalline/50efb79797868.pdf | http://img.enfsolar.com/ApolloF/solar/Product/logo/Crystalline/50efb783e0a12.jpg | http://www.enfsolar.com/directory/panel/23645
23645 | Vigest Solar SLU | Spain | VG-P156-36-F | http://www.enfsolar.com/pv/panel-datasheet/Polycrystalline/5605/19597 | 130 ~ 155 Wp | 130 | 12 Years | 12 Years, 90% | 25 Years, 80% | 130 W | 17.55 V | 7.41 A | 21.67 V | 8.06 A | 12.98% | 3% | [6 empty] | 47±2 °C | -40~85 °C | -0.48% | -0.347% | 0.055% |  |  |  | 1482 mm | 676 mm | 40 mm | 20 kg | Polycrystalline | 156×156 mm | 36 | Tempered | 3.2 mm | Anodized Aluminium Alloy |  | IP 65 |  |  | 900 mm | [9 empty] | http://www.enfsolar.com/ApolloF/solar/Product/pdf/Crystalline/50efb8aaa712e.pdf | http://img.enfsolar.com/ApolloF/solar/Product/logo/Crystalline/50efb89f82c82.jpg | http://www.enfsolar.com/directory/panel/23645
23645 | Vigest Solar SLU | Spain | VG-P156-36-F | http://www.enfsolar.com/pv/panel-datasheet/Polycrystalline/5605/19599 | 130 ~ 155 Wp | 135 | 12 Years | 12 Years, 90% | 25 Years, 80% | 135 W | 17.79 V | 7.59 A | 21.96 V | 8.32 A | 13.48% | 3% | [6 empty] | 47±2 °C | -40~85 °C | -0.48% | -0.347% | 0.055% |  |  |  | 1482 mm | 676 mm | 40 mm | 20 kg | Polycrystalline | 156×156 mm | 36 | Tempered | 3.2 mm | Anodized Aluminium Alloy |  | IP 65 |  |  | 900 mm | [9 empty] | http://www.enfsolar.com/ApolloF/solar/Product/pdf/Crystalline/50efb8aaa712e.pdf | http://img.enfsolar.com/ApolloF/solar/Product/logo/Crystalline/50efb89f82c82.jpg | http://www.enfsolar.com/directory/panel/23645
23645 | Vigest Solar SLU | Spain | VG-P156-36-F | http://www.enfsolar.com/pv/panel-datasheet/Polycrystalline/5605/19601 | 130 ~ 155 Wp | 140 | 12 Years | 12 Years, 90% | 25 Years, 80% | 140 W | 17.85 V | 7.84 A | 22.03 V | 8.43 A | 13.97% | 3% | [6 empty] | 47±2 °C | -40~85 °C | -0.48% | -0.347% | 0.055% |  |  |  | 1482 mm | 676 mm | 40 mm | 20 kg | Polycrystalline | 156×156 mm | 36 | Tempered | 3.2 mm | Anodized Aluminium Alloy |  | IP 65 |  |  | 900 mm | [9 empty] | http://www.enfsolar.com/ApolloF/solar/Product/pdf/Crystalline/50efb8aaa712e.pdf | http://img.enfsolar.com/ApolloF/solar/Product/logo/Crystalline/50efb89f82c82.jpg | http://www.enfsolar.com/directory/panel/23645
23645 | Vigest Solar SLU | Spain | VG-P156-36-F | http://www.enfsolar.com/pv/panel-datasheet/Polycrystalline/5605/19603 | 130 ~ 155 Wp | 145 | 12 Years | 12 Years, 90% | 25 Years, 80% | 145 W | 17.9 V | 8.1 A | 22.1 V | 8.56 A | 14.47% | 3% | [6 empty] | 47±2 °C | -40~85 °C | -0.48% | -0.347% | 0.055% |  |  |  | 1482 mm | 676 mm | 40 mm | 20 kg | Polycrystalline | 156×156 mm | 36 | Tempered | 3.2 mm | Anodized Aluminium Alloy |  | IP 65 |  |  | 900 mm | [9 empty] | http://www.enfsolar.com/ApolloF/solar/Product/pdf/Crystalline/50efb8aaa712e.pdf | http://img.enfsolar.com/ApolloF/solar/Product/logo/Crystalline/50efb89f82c82.jpg | http://www.enfsolar.com/directory/panel/23645
23645 | Vigest Solar SLU | Spain | VG-P156-36-F | http://www.enfsolar.com/pv/panel-datasheet/Polycrystalline/5605/19605 | 130 ~ 155 Wp | 150 | 12 Years | 12 Years, 90% | 25 Years, 80% | 150 W | 18.14 V | 8.27 A | 22.39 V | 8.77 A | 14.97% | 3% | [6 empty] | 47±2 °C | -40~85 °C | -0.48% | -0.347% | 0.055% |  |  |  | 1482 mm | 676 mm | 40 mm | 20 kg | Polycrystalline | 156×156 mm | 36 | Tempered | 3.2 mm | Anodized Aluminium Alloy |  | IP 65 |  |  | 900 mm | [9 empty] | http://www.enfsolar.com/ApolloF/solar/Product/pdf/Crystalline/50efb8aaa712e.pdf | http://img.enfsolar.com/ApolloF/solar/Product/logo/Crystalline/50efb89f82c82.jpg | http://www.enfsolar.com/directory/panel/23645
23645 | Vigest Solar SLU | Spain | VG-P156-36-F | http://www.enfsolar.com/pv/panel-datasheet/Polycrystalline/5605/19607 | 130 ~ 155 Wp | 155 | 12 Years | 12 Years, 90% | 25 Years, 80% | 155 W | 18.31 V | 8.46 A | 22.61 V | 8.9 A | 15.47% | 3% | [6 empty] | 47±2 °C | -40~85 °C | -0.48% | -0.347% | 0.055% |  |  |  | 1482 mm | 676 mm | 40 mm | 20 kg | Polycrystalline | 156×156 mm | 36 | Tempered | 3.2 mm | Anodized Aluminium Alloy |  | IP 65 |  |  | 900 mm | [9 empty] | http://www.enfsolar.com/ApolloF/solar/Product/pdf/Crystalline/50efb8aaa712e.pdf | http://img.enfsolar.com/ApolloF/solar/Product/logo/Crystalline/50efb89f82c82.jpg | http://www.enfsolar.com/directory/panel/23645
23645 | Vigest Solar SLU | Spain | VG-P156-48-F | http://www.enfsolar.com/pv/panel-datasheet/Polycrystalline/5609/19611 | 190 ~ 210 Wp | 190 | 12 Years | 12 Years, 90% | 25 Years, 80% | 190 W | 23.83 V | 7.97 A | 29.42 V | 8.5 A | 14.47% | 3% | [6 empty] | 47±2 °C | -40~85 °C | -0.48% | -0.347% | 0.055% |  |  |  | 1324 mm | 992 mm | 45 mm | 15 kg | Polycrystalline | 156×156 mm | 48 |  | 3.2 mm |  |  | IP 65 |  | 4 mm² | 900 mm | [9 empty] | http://www.enfsolar.com/ApolloF/solar/Product/pdf/Crystalline/50efba03744da.pdf | http://img.enfsolar.com/ApolloF/solar/Product/logo/Crystalline/50efb9a94b455.jpg | http://www.enfsolar.com/directory/panel/23645
23645 | Vigest Solar SLU | Spain | VG-P156-48-F | http://www.enfsolar.com/pv/panel-datasheet/Polycrystalline/5609/19613 | 190 ~ 210 Wp | 195 | 12 Years | 12 Years, 90% | 25 Years, 80% | 195 W | 23.99 V | 8.13 A | 29.62 V | 8.63 A | 14.85% | 3% | [6 empty] | 47±2 °C | -40~85 °C | -0.48% | -0.347% | 0.055% |  |  |  | 1324 mm | 992 mm | 45 mm | 15 kg | Polycrystalline | 156×156 mm | 48 |  | 3.2 mm |  |  | IP 65 |  | 4 mm² | 900 mm | [9 empty] | http://www.enfsolar.com/ApolloF/solar/Product/pdf/Crystalline/50efba03744da.pdf | http://img.enfsolar.com/ApolloF/solar/Product/logo/Crystalline/50efb9a94b455.jpg | http://www.enfsolar.com/directory/panel/23645
23645 | Vigest Solar SLU | Spain | VG-P156-48-F | http://www.enfsolar.com/pv/panel-datasheet/Polycrystalline/5609/19615 | 190 ~ 210 Wp | 200 | 12 Years | 12 Years, 90% | 25 Years, 80% | 200 W | 24.18 V | 8.27 A | 29.86 V | 8.77 A | 15.23% | 3% | [6 empty] | 47±2 °C | -40~85 °C | -0.48% | -0.347% | 0.055% |  |  |  | 1324 mm | 992 mm | 45 mm | 15 kg | Polycrystalline | 156×156 mm | 48 |  | 3.2 mm |  |  | IP 65 |  | 4 mm² | 900 mm | [9 empty] | http://www.enfsolar.com/ApolloF/solar/Product/pdf/Crystalline/50efba03744da.pdf | http://img.enfsolar.com/ApolloF/solar/Product/logo/Crystalline/50efb9a94b455.jpg | http://www.enfsolar.com/directory/panel/23645
23645 | Vigest Solar SLU | Spain | VG-P156-48-F | http://www.enfsolar.com/pv/panel-datasheet/Polycrystalline/5609/19617 | 190 ~ 210 Wp | 205 | 12 Years | 12 Years, 90% | 25 Years, 80% | 205 W | 24.34 V | 8.42 A | 30.05 V | 8.83 A | 15.61% | 3% | [6 empty] | 47±2 °C | -40~85 °C | -0.48% | -0.347% | 0.055% |  |  |  | 1324 mm | 992 mm | 45 mm | 15 kg | Polycrystalline | 156×156 mm | 48 |  | 3.2 mm |  |  | IP 65 |  | 4 mm² | 900 mm | [9 empty] | http://www.enfsolar.com/ApolloF/solar/Product/pdf/Crystalline/50efba03744da.pdf | http://img.enfsolar.com/ApolloF/solar/Product/logo/Crystalline/50efb9a94b455.jpg | http://www.enfsolar.com/directory/panel/23645
23645 | Vigest Solar SLU | Spain | VG-P156-48-F | http://www.enfsolar.com/pv/panel-datasheet/Polycrystalline/5609/19619 | 190 ~ 210 Wp | 210 | 12 Years | 12 Years, 90% | 25 Years, 80% | 210 W | 24.49 V | 8.57 A | 30.24 V | 8.97 A | 15.99% | 3% | [6 empty] | 47±2 °C | -40~85 °C | -0.48% | -0.347% | 0.055% |  |  |  | 1324 mm | 992 mm | 45 mm | 15 kg | Polycrystalline | 156×156 mm | 48 |  | 3.2 mm |  |  | IP 65 |  | 4 mm² | 900 mm | [9 empty] | http://www.enfsolar.com/ApolloF/solar/Product/pdf/Crystalline/50efba03744da.pdf | http://img.enfsolar.com/ApolloF/solar/Product/logo/Crystalline/50efb9a94b455.jpg | http://www.enfsolar.com/directory/panel/23645
23645 | Vigest Solar SLU | Spain | VG-P156-54-FL | http://www.enfsolar.com/pv/panel-datasheet/Polycrystalline/5597/19563 | 220 ~ 235 Wp | 220 | 12 Years | 12 Years, 90% | 25 Years, 80% | 220 W | 26.99 V | 8.15 A | 33.32 V | 8.63 A | 14.96% | 3% | [6 empty] | 47±2 °C | -40~85 °C | -0.48% | -0.347% | 0.055% |  |  |  | 1476 mm | 986 mm | 30 mm | 17.5 kg | Polycrystalline | 156×156 mm | 54 |  | 4 mm | Anodized Aluminium Alloy |  | IP 65 |  | 4 mm² | 900 mm | [9 empty] | http://www.enfsolar.com/ApolloF/solar/Product/pdf/Crystalline/50efb265e6ece.pdf | http://img.enfsolar.com/ApolloF/solar/Product/logo/Crystalline/50efb258f07de.jpg | http://www.enfsolar.com/directory/panel/23645
23645 | Vigest Solar SLU | Spain | VG-P156-54-FL | http://www.enfsolar.com/pv/panel-datasheet/Polycrystalline/5597/19565 | 220 ~ 235 Wp | 225 | 12 Years | 12 Years, 90% | 25 Years, 80% | 225 W | 27.08 V | 8.31 A | 33.43 V | 8.7 A | 15.3% | 3% | [6 empty] | 47±2 °C | -40~85 °C | -0.48% | -0.347% | 0.055% |  |  |  | 1476 mm | 986 mm | 30 mm | 17.5 kg | Polycrystalline | 156×156 mm | 54 |  | 4 mm | Anodized Aluminium Alloy |  | IP 65 |  | 4 mm² | 900 mm | [9 empty] | http://www.enfsolar.com/ApolloF/solar/Product/pdf/Crystalline/50efb265e6ece.pdf | http://img.enfsolar.com/ApolloF/solar/Product/logo/Crystalline/50efb258f07de.jpg | http://www.enfsolar.com/directory/panel/23645
23645 | Vigest Solar SLU | Spain | VG-P156-54-FL | http://www.enfsolar.com/pv/panel-datasheet/Polycrystalline/5597/19567 | 220 ~ 235 Wp | 230 | 12 Years | 12 Years, 90% | 25 Years, 80% | 230 W | 27.38 V | 8.4 A | 33.8 V | 8.83 A | 15.64% | 3% | [6 empty] | 47±2 °C | -40~85 °C | -0.48% | -0.347% | 0.055% |  |  |  | 1476 mm | 986 mm | 30 mm | 17.5 kg | Polycrystalline | 156×156 mm | 54 |  | 4 mm | Anodized Aluminium Alloy |  | IP 65 |  | 4 mm² | 900 mm | [9 empty] | http://www.enfsolar.com/ApolloF/solar/Product/pdf/Crystalline/50efb265e6ece.pdf | http://img.enfsolar.com/ApolloF/solar/Product/logo/Crystalline/50efb258f07de.jpg | http://www.enfsolar.com/directory/panel/23645
23645 | Vigest Solar SLU | Spain | VG-P156-54-FL | http://www.enfsolar.com/pv/panel-datasheet/Polycrystalline/5597/19569 | 220 ~ 235 Wp | 235 | 12 Years | 12 Years, 90% | 25 Years, 80% | 235 W | 27.56 V | 8.53 A | 34.02 V | 8.97 A | 15.98% | 3% | [6 empty] | 47±2 °C | -40~85 °C | -0.48% | -0.347% | 0.055% |  |  |  | 1476 mm | 986 mm | 30 mm | 17.5 kg | Polycrystalline | 156×156 mm | 54 |  | 4 mm | Anodized Aluminium Alloy |  | IP 65 |  | 4 mm² | 900 mm | [9 empty] | http://www.enfsolar.com/ApolloF/solar/Product/pdf/Crystalline/50efb265e6ece.pdf | http://img.enfsolar.com/ApolloF/solar/Product/logo/Crystalline/50efb258f07de.jpg | http://www.enfsolar.com/directory/panel/23645
23645 | Vigest Solar SLU | Spain | VG-P156-60-F | http://www.enfsolar.com/pv/panel-datasheet/Polycrystalline/5623/19641 | 240 ~ 260 Wp | 240 | 12 Years | 12 Years, 90% | 25 Years, 80% | 240 W | 29.84 V | 8.04 A | 36.84 V | 8.56 A | 14.62% | [7 empty] | 47±2 °C | -40~85 °C | -0.48% | -0.347% | 0.055% | 1000 V |  | 15 A | 1655 mm | 992 mm | 45 mm | 20 kg | Polycrystalline | 156×156 mm | 60 | Tempered | 3.2 mm |  | 6 |  |  |  | 900 mm | [9 empty] | http://www.enfsolar.com/ApolloF/solar/Product/pdf/Crystalline/50efbbcbbce37.pdf | http://img.enfsolar.com/ApolloF/solar/Product/logo/Crystalline/50efbbbf19c55.jpg | http://www.enfsolar.com/directory/panel/23645
23645 | Vigest Solar SLU | Spain | VG-P156-60-F | http://www.enfsolar.com/pv/panel-datasheet/Polycrystalline/5623/19643 | 240 ~ 260 Wp | 245 | 12 Years | 12 Years, 90% | 25 Years, 80% | 245 W | 29.99 V | 8.17 A | 37.02 V | 8.63 A | 14.92% | [7 empty] | 47±2 °C | -40~85 °C | -0.48% | -0.347% | 0.055% | 1000 V |  | 15 A | 1655 mm | 992 mm | 45 mm | 20 kg | Polycrystalline | 156×156 mm | 60 | Tempered | 3.2 mm |  | 6 |  |  |  | 900 mm | [9 empty] | http://www.enfsolar.com/ApolloF/solar/Product/pdf/Crystalline/50efbbcbbce37.pdf | http://img.enfsolar.com/ApolloF/solar/Product/logo/Crystalline/50efbbbf19c55.jpg | http://www.enfsolar.com/directory/panel/23645
23645 | Vigest Solar SLU | Spain | VG-P156-60-F | http://www.enfsolar.com/pv/panel-datasheet/Polycrystalline/5623/19645 | 240 ~ 260 Wp | 250 | 12 Years | 12 Years, 90% | 25 Years, 80% | 250 W | 30.23 V | 8.27 A | 37.32 V | 8.77 A | 15.23% | [7 empty] | 47±2 °C | -40~85 °C | -0.48% | -0.347% | 0.055% | 1000 V |  | 15 A | 1655 mm | 992 mm | 45 mm | 20 kg | Polycrystalline | 156×156 mm | 60 | Tempered | 3.2 mm |  | 6 |  |  |  | 900 mm | [9 empty] | http://www.enfsolar.com/ApolloF/solar/Product/pdf/Crystalline/50efbbcbbce37.pdf | http://img.enfsolar.com/ApolloF/solar/Product/logo/Crystalline/50efbbbf19c55.jpg | http://www.enfsolar.com/directory/panel/23645
23645 | Vigest Solar SLU | Spain | VG-P156-60-F | http://www.enfsolar.com/pv/panel-datasheet/Polycrystalline/5623/19647 | 240 ~ 260 Wp | 255 | 12 Years | 12 Years, 90% | 25 Years, 80% | 255 W | 30.42 V | 8.38 A | 37.56 V | 8.83 A | 15.53% | [7 empty] | 47±2 °C | -40~85 °C | -0.48% | -0.347% | 0.055% | 1000 V |  | 15 A | 1655 mm | 992 mm | 45 mm | 20 kg | Polycrystalline | 156×156 mm | 60 | Tempered | 3.2 mm |  | 6 |  |  |  | 900 mm | [9 empty] | http://www.enfsolar.com/ApolloF/solar/Product/pdf/Crystalline/50efbbcbbce37.pdf | http://img.enfsolar.com/ApolloF/solar/Product/logo/Crystalline/50efbbbf19c55.jpg | http://www.enfsolar.com/directory/panel/23645
23645 | Vigest Solar SLU | Spain | VG-P156-60-F | http://www.enfsolar.com/pv/panel-datasheet/Polycrystalline/5623/19649 | 240 ~ 260 Wp | 260 | 12 Years | 12 Years, 90% | 25 Years, 80% | 260 W | 30.62 V | 8.49 A | 37.8 V | 8.97 A | 15.84% | [7 empty] | 47±2 °C | -40~85 °C | -0.48% | -0.347% | 0.055% | 1000 V |  | 15 A | 1655 mm | 992 mm | 45 mm | 20 kg | Polycrystalline | 156×156 mm | 60 | Tempered | 3.2 mm |  | 6 |  |  |  | 900 mm | [9 empty] | http://www.enfsolar.com/ApolloF/solar/Product/pdf/Crystalline/50efbbcbbce37.pdf | http://img.enfsolar.com/ApolloF/solar/Product/logo/Crystalline/50efbbbf19c55.jpg | http://www.enfsolar.com/directory/panel/23645
23645 | Vigest Solar SLU | Spain | VG-P156-60-FL | http://www.enfsolar.com/pv/panel-datasheet/Polycrystalline/5599/19571 | 240 ~ 260 Wp | 240 | 12 Years | 12 Years, 90% | 25 Years, 80% | 240 W | 29.84 V | 8.04 A | 36.84 V | 8.56 A | 14.62% | 3% | [6 empty] | 47±2 °C | -40~85 °C | -0.48% | -0.347% | 0.055% | 1000 V |  |  | 1649 mm | 986 mm | 30 mm | 20 kg | Polycrystalline | 156×156 mm | 60 | Tempered | 4 mm | Anodized Aluminium Alloy |  | IP 65 |  |  | 900 mm | [9 empty] | http://www.enfsolar.com/ApolloF/solar/Product/pdf/Crystalline/50efb55ba4b80.pdf | http://img.enfsolar.com/ApolloF/solar/Product/logo/Crystalline/50efb5387b4e3.jpg | http://www.enfsolar.com/directory/panel/23645
23645 | Vigest Solar SLU | Spain | VG-P156-60-FL | http://www.enfsolar.com/pv/panel-datasheet/Polycrystalline/5599/19573 | 240 ~ 260 Wp | 245 | 12 Years | 12 Years, 90% | 25 Years, 80% | 245 W | 29.99 V | 8.17 A | 37.02 V | 8.63 A | 14.92% | 3% | [6 empty] | 47±2 °C | -40~85 °C | -0.48% | -0.347% | 0.055% | 1000 V |  |  | 1649 mm | 986 mm | 30 mm | 20 kg | Polycrystalline | 156×156 mm | 60 | Tempered | 4 mm | Anodized Aluminium Alloy |  | IP 65 |  |  | 900 mm | [9 empty] | http://www.enfsolar.com/ApolloF/solar/Product/pdf/Crystalline/50efb55ba4b80.pdf | http://img.enfsolar.com/ApolloF/solar/Product/logo/Crystalline/50efb5387b4e3.jpg | http://www.enfsolar.com/directory/panel/23645
23645 | Vigest Solar SLU | Spain | VG-P156-60-FL | http://www.enfsolar.com/pv/panel-datasheet/Polycrystalline/5599/19575 | 240 ~ 260 Wp | 250 | 12 Years | 12 Years, 90% | 25 Years, 80% | 250 W | 30.23 V | 8.27 A | 37.32 V | 8.77 A | 15.23% | 3% | [6 empty] | 47±2 °C | -40~85 °C | -0.48% | -0.347% | 0.055% | 1000 V |  |  | 1649 mm | 986 mm | 30 mm | 20 kg | Polycrystalline | 156×156 mm | 60 | Tempered | 4 mm | Anodized Aluminium Alloy |  | IP 65 |  |  | 900 mm | [9 empty] | http://www.enfsolar.com/ApolloF/solar/Product/pdf/Crystalline/50efb55ba4b80.pdf | http://img.enfsolar.com/ApolloF/solar/Product/logo/Crystalline/50efb5387b4e3.jpg | http://www.enfsolar.com/directory/panel/23645
23645 | Vigest Solar SLU | Spain | VG-P156-60-FL | http://www.enfsolar.com/pv/panel-datasheet/Polycrystalline/5599/19577 | 240 ~ 260 Wp | 255 | 12 Years | 12 Years, 90% | 25 Years, 80% | 255 W | 30.42 V | 8.38 A | 37.56 V | 8.83 A | 15.53% | 3% | [6 empty] | 47±2 °C | -40~85 °C | -0.48% | -0.347% | 0.055% | 1000 V |  |  | 1649 mm | 986 mm | 30 mm | 20 kg | Polycrystalline | 156×156 mm | 60 | Tempered | 4 mm | Anodized Aluminium Alloy |  | IP 65 |  |  | 900 mm | [9 empty] | http://www.enfsolar.com/ApolloF/solar/Product/pdf/Crystalline/50efb55ba4b80.pdf | http://img.enfsolar.com/ApolloF/solar/Product/logo/Crystalline/50efb5387b4e3.jpg | http://www.enfsolar.com/directory/panel/23645
23645 | Vigest Solar SLU | Spain | VG-P156-60-FL | http://www.enfsolar.com/pv/panel-datasheet/Polycrystalline/5599/19579 | 240 ~ 260 Wp | 260 | 12 Years | 12 Years, 90% | 25 Years, 80% | 260 W | 30.62 V | 8.49 A | 37.8 V | 8.97 A | 15.84% | 3% | [6 empty] | 47±2 °C | -40~85 °C | -0.48% | -0.347% | 0.055% | 1000 V |  |  | 1649 mm | 986 mm | 30 mm | 20 kg | Polycrystalline | 156×156 mm | 60 | Tempered | 4 mm | Anodized Aluminium Alloy |  | IP 65 |  |  | 900 mm | [9 empty] | http://www.enfsolar.com/ApolloF/solar/Product/pdf/Crystalline/50efb55ba4b80.pdf | http://img.enfsolar.com/ApolloF/solar/Product/logo/Crystalline/50efb5387b4e3.jpg | http://www.enfsolar.com/directory/panel/23645
23645 | Vigest Solar SLU | Spain | VG-P156-66-F | http://www.enfsolar.com/pv/panel-datasheet/Polycrystalline/5627/19653 | 265 ~ 290 Wp | 265 | 12 Years | 12 Years, 90% | 25 Years, 80% | 265 W | 32.82 V | 8.07 A | 40.52 V | 8.56 A | 14.73% | 3% | [6 empty] | 47±2 °C | -40~85 °C | -0.48% | -0.347% | 0.055% |  |  |  | 1813 mm | 992 mm | 45 mm | 24 kg | Polycrystalline | 156×156 mm | 66 | Tempered | 3.2 mm | Anodized Aluminium Alloy |  | IP 65 |  |  | 900 mm | [9 empty] | http://www.enfsolar.com/ApolloF/solar/Product/pdf/Crystalline/50efbce899e47.pdf | http://img.enfsolar.com/ApolloF/solar/Product/logo/Crystalline/50efbcd2e92be.jpg | http://www.enfsolar.com/directory/panel/23645
23645 | Vigest Solar SLU | Spain | VG-P156-66-F | http://www.enfsolar.com/pv/panel-datasheet/Polycrystalline/5627/19655 | 265 ~ 290 Wp | 270 | 12 Years | 12 Years, 90% | 25 Years, 80% | 270 W | 32.98 V | 8.19 A | 40.72 V | 8.63 A | 15.01% | 3% | [6 empty] | 47±2 °C | -40~85 °C | -0.48% | -0.347% | 0.055% |  |  |  | 1813 mm | 992 mm | 45 mm | 24 kg | Polycrystalline | 156×156 mm | 66 | Tempered | 3.2 mm | Anodized Aluminium Alloy |  | IP 65 |  |  | 900 mm | [9 empty] | http://www.enfsolar.com/ApolloF/solar/Product/pdf/Crystalline/50efbce899e47.pdf | http://img.enfsolar.com/ApolloF/solar/Product/logo/Crystalline/50efbcd2e92be.jpg | http://www.enfsolar.com/directory/panel/23645
23645 | Vigest Solar SLU | Spain | VG-P156-66-F | http://www.enfsolar.com/pv/panel-datasheet/Polycrystalline/5627/19657 | 265 ~ 290 Wp | 275 | 12 Years | 12 Years, 90% | 25 Years, 80% | 275 W | 33.09 V | 8.31 A | 40.85 V | 8.7 A | 15.29% | 3% | [6 empty] | 47±2 °C | -40~85 °C | -0.48% | -0.347% | 0.055% |  |  |  | 1813 mm | 992 mm | 45 mm | 24 kg | Polycrystalline | 156×156 mm | 66 | Tempered | 3.2 mm | Anodized Aluminium Alloy |  | IP 65 |  |  | 900 mm | [9 empty] | http://www.enfsolar.com/ApolloF/solar/Product/pdf/Crystalline/50efbce899e47.pdf | http://img.enfsolar.com/ApolloF/solar/Product/logo/Crystalline/50efbcd2e92be.jpg | http://www.enfsolar.com/directory/panel/23645
23645 | Vigest Solar SLU | Spain | VG-P156-66-F | http://www.enfsolar.com/pv/panel-datasheet/Polycrystalline/5627/19659 | 265 ~ 290 Wp | 280 | 12 Years | 12 Years, 90% | 25 Years, 80% | 280 W | 33.25 V | 8.42 A | 41.05 V | 8.77 A | 15.57% | 3% | [6 empty] | 47±2 °C | -40~85 °C | -0.48% | -0.347% | 0.055% |  |  |  | 1813 mm | 992 mm | 45 mm | 24 kg | Polycrystalline | 156×156 mm | 66 | Tempered | 3.2 mm | Anodized Aluminium Alloy |  | IP 65 |  |  | 900 mm | [9 empty] | http://www.enfsolar.com/ApolloF/solar/Product/pdf/Crystalline/50efbce899e47.pdf | http://img.enfsolar.com/ApolloF/solar/Product/logo/Crystalline/50efbcd2e92be.jpg | http://www.enfsolar.com/directory/panel/23645
23645 | Vigest Solar SLU | Spain | VG-P156-66-F | http://www.enfsolar.com/pv/panel-datasheet/Polycrystalline/5627/19661 | 265 ~ 290 Wp | 285 | 12 Years | 12 Years, 90% | 25 Years, 80% | 285 W | 33.57 V | 8.49 A | 41.45 V | 8.9 A | 15.85% | 3% | [6 empty] | 47±2 °C | -40~85 °C | -0.48% | -0.347% | 0.055% |  |  |  | 1813 mm | 992 mm | 45 mm | 24 kg | Polycrystalline | 156×156 mm | 66 | Tempered | 3.2 mm | Anodized Aluminium Alloy |  | IP 65 |  |  | 900 mm | [9 empty] | http://www.enfsolar.com/ApolloF/solar/Product/pdf/Crystalline/50efbce899e47.pdf | http://img.enfsolar.com/ApolloF/solar/Product/logo/Crystalline/50efbcd2e92be.jpg | http://www.enfsolar.com/directory/panel/23645
23645 | Vigest Solar SLU | Spain | VG-P156-66-F | http://www.enfsolar.com/pv/panel-datasheet/Polycrystalline/5627/19663 | 265 ~ 290 Wp | 290 | 12 Years | 12 Years, 90% | 25 Years, 80% | 290 W | 33.68 V | 8.61 A | 41.58 V | 8.97 A | 16.12% | 3% | [6 empty] | 47±2 °C | -40~85 °C | -0.48% | -0.347% | 0.055% |  |  |  | 1813 mm | 992 mm | 45 mm | 24 kg | Polycrystalline | 156×156 mm | 66 | Tempered | 3.2 mm | Anodized Aluminium Alloy |  | IP 65 |  |  | 900 mm | [9 empty] | http://www.enfsolar.com/ApolloF/solar/Product/pdf/Crystalline/50efbce899e47.pdf | http://img.enfsolar.com/ApolloF/solar/Product/logo/Crystalline/50efbcd2e92be.jpg | http://www.enfsolar.com/directory/panel/23645
23645 | Vigest Solar SLU | Spain | VG-P156-66-FL | http://www.enfsolar.com/pv/panel-datasheet/Polycrystalline/5601/19581 | 275 ~ 290 Wp | 275 | 12 Years | 12 Years, 90% | 25 Years, 80% | 275 W | 33.09 V | 8.31 A | 40.85 V | 8.7 A | 15.29% | 3% | [6 empty] | 47±2 °C | -40~85 °C | -0.48% | -0.347% | 0.055% |  |  |  | 1807 mm | 986 mm | 30 mm | 24 kg | Polycrystalline | 156×156 mm | 66 | Tempered | 4 mm | Anodized Aluminium Alloy |  | IP 65 |  |  | 900 mm | [9 empty] | http://www.enfsolar.com/ApolloF/solar/Product/pdf/Crystalline/50efb698df644.pdf | http://img.enfsolar.com/ApolloF/solar/Product/logo/Crystalline/50efb68e0aa1a.jpg | http://www.enfsolar.com/directory/panel/23645
23645 | Vigest Solar SLU | Spain | VG-P156-66-FL | http://www.enfsolar.com/pv/panel-datasheet/Polycrystalline/5601/19583 | 275 ~ 290 Wp | 280 | 12 Years | 12 Years, 90% | 25 Years, 80% | 280 W | 33.25 V | 8.42 A | 41.05 V | 8.77 A | 15.57% | 3% | [6 empty] | 47±2 °C | -40~85 °C | -0.48% | -0.347% | 0.055% |  |  |  | 1807 mm | 986 mm | 30 mm | 24 kg | Polycrystalline | 156×156 mm | 66 | Tempered | 4 mm | Anodized Aluminium Alloy |  | IP 65 |  |  | 900 mm | [9 empty] | http://www.enfsolar.com/ApolloF/solar/Product/pdf/Crystalline/50efb698df644.pdf | http://img.enfsolar.com/ApolloF/solar/Product/logo/Crystalline/50efb68e0aa1a.jpg | http://www.enfsolar.com/directory/panel/23645
23645 | Vigest Solar SLU | Spain | VG-P156-66-FL | http://www.enfsolar.com/pv/panel-datasheet/Polycrystalline/5601/19585 | 275 ~ 290 Wp | 285 | 12 Years | 12 Years, 90% | 25 Years, 80% | 285 W | 33.57 V | 8.49 A | 41.45 V | 8.9 A | 15.85% | 3% | [6 empty] | 47±2 °C | -40~85 °C | -0.48% | -0.347% | 0.055% |  |  |  | 1807 mm | 986 mm | 30 mm | 24 kg | Polycrystalline | 156×156 mm | 66 | Tempered | 4 mm | Anodized Aluminium Alloy |  | IP 65 |  |  | 900 mm | [9 empty] | http://www.enfsolar.com/ApolloF/solar/Product/pdf/Crystalline/50efb698df644.pdf | http://img.enfsolar.com/ApolloF/solar/Product/logo/Crystalline/50efb68e0aa1a.jpg | http://www.enfsolar.com/directory/panel/23645
23645 | Vigest Solar SLU | Spain | VG-P156-66-FL | http://www.enfsolar.com/pv/panel-datasheet/Polycrystalline/5601/19587 | 275 ~ 290 Wp | 290 | 12 Years | 12 Years, 90% | 25 Years, 80% | 290 W | 33.68 V | 8.61 A | 41.58 V | 8.97 A | 16.12% | 3% | [6 empty] | 47±2 °C | -40~85 °C | -0.48% | -0.347% | 0.055% |  |  |  | 1807 mm | 986 mm | 30 mm | 24 kg | Polycrystalline | 156×156 mm | 66 | Tempered | 4 mm | Anodized Aluminium Alloy |  | IP 65 |  |  | 900 mm | [9 empty] | http://www.enfsolar.com/ApolloF/solar/Product/pdf/Crystalline/50efb698df644.pdf | http://img.enfsolar.com/ApolloF/solar/Product/logo/Crystalline/50efb68e0aa1a.jpg | http://www.enfsolar.com/directory/panel/23645
23645 | Vigest Solar SLU | Spain | VG-P156-72-F | http://www.enfsolar.com/pv/panel-datasheet/Polycrystalline/5633/19669 | 295 ~ 310 Wp | 295 | 12 Years | 12 Years, 90% | 25 Years, 80% | 295 W | 35.98 V | 8.2 A | 44.42 V | 8.63 A | 15.2% | 3% | [6 empty] | 47±2 °C | -40~85 °C | -0.48% | -0.347% | 0.055% |  |  |  | 1956 mm | 992 mm | 45 mm | 29 kg | Polycrystalline | 156×156 mm | 72 |  | 4 mm |  |  | IP 65 |  | 4 mm² | 900 mm | [9 empty] | http://www.enfsolar.com/ApolloF/solar/Product/pdf/Crystalline/50efbdc827508.pdf | http://img.enfsolar.com/ApolloF/solar/Product/logo/Crystalline/50efbdbf2bfcd.jpg | http://www.enfsolar.com/directory/panel/23645
23645 | Vigest Solar SLU | Spain | VG-P156-72-F | http://www.enfsolar.com/pv/panel-datasheet/Polycrystalline/5633/19671 | 295 ~ 310 Wp | 300 | 12 Years | 12 Years, 90% | 25 Years, 80% | 300 W | 36.28 V | 8.27 A | 44.78 V | 8.77 A | 15.46% | 3% | [6 empty] | 47±2 °C | -40~85 °C | -0.48% | -0.347% | 0.055% |  |  |  | 1956 mm | 992 mm | 45 mm | 29 kg | Polycrystalline | 156×156 mm | 72 |  | 4 mm |  |  | IP 65 |  | 4 mm² | 900 mm | [9 empty] | http://www.enfsolar.com/ApolloF/solar/Product/pdf/Crystalline/50efbdc827508.pdf | http://img.enfsolar.com/ApolloF/solar/Product/logo/Crystalline/50efbdbf2bfcd.jpg | http://www.enfsolar.com/directory/panel/23645
23645 | Vigest Solar SLU | Spain | VG-P156-72-F | http://www.enfsolar.com/pv/panel-datasheet/Polycrystalline/5633/19673 | 295 ~ 310 Wp | 305 | 12 Years | 12 Years, 90% | 25 Years, 80% | 305 W | 36.51 V | 8.35 A | 45.07 V | 8.83 A | 15.72% | 3% | [6 empty] | 47±2 °C | -40~85 °C | -0.48% | -0.347% | 0.055% |  |  |  | 1956 mm | 992 mm | 45 mm | 29 kg | Polycrystalline | 156×156 mm | 72 |  | 4 mm |  |  | IP 65 |  | 4 mm² | 900 mm | [9 empty] | http://www.enfsolar.com/ApolloF/solar/Product/pdf/Crystalline/50efbdc827508.pdf | http://img.enfsolar.com/ApolloF/solar/Product/logo/Crystalline/50efbdbf2bfcd.jpg | http://www.enfsolar.com/directory/panel/23645
23645 | Vigest Solar SLU | Spain | VG-P156-72-F | http://www.enfsolar.com/pv/panel-datasheet/Polycrystalline/5633/19675 | 295 ~ 310 Wp | 310 | 12 Years | 12 Years, 90% | 25 Years, 80% | 310 W | 36.62 V | 8.46 A | 45.22 V | 8.9 A | 15.98% | 3% | [6 empty] | 47±2 °C | -40~85 °C | -0.48% | -0.347% | 0.055% |  |  |  | 1956 mm | 992 mm | 45 mm | 29 kg | Polycrystalline | 156×156 mm | 72 |  | 4 mm |  |  | IP 65 |  | 4 mm² | 900 mm | [9 empty] | http://www.enfsolar.com/ApolloF/solar/Product/pdf/Crystalline/50efbdc827508.pdf | http://img.enfsolar.com/ApolloF/solar/Product/logo/Crystalline/50efbdbf2bfcd.jpg | http://www.enfsolar.com/directory/panel/23645
23645 | Vigest Solar SLU | Spain | VG-P156W-54 | http://www.enfsolar.com/pv/panel-datasheet/Polycrystalline/5613/19623 | 215 ~ 235 Wp | 215 | 12 Years | 12 Years, 90% | 25 Years, 80% | 215 W | 26.81 V | 8.02 A | 33.1 V | 8.5 A | 14.62% | 3% | [6 empty] | 47±2 °C | -40~85 °C | -0.48% | -0.347% | 0.055% | 1000 V |  | 15 A | 1482 mm | 992 mm | 45 mm | 20 kg | Polycrystalline | 156×156 mm | 60 | Tempered | 3.2 mm | Anodized Aluminium Alloy | 6 | IP 65 |  | 4 mm² | 900 mm | [9 empty] | http://www.enfsolar.com/ApolloF/solar/Product/pdf/Crystalline/50efbaaf850dc.pdf | http://img.enfsolar.com/ApolloF/solar/Product/logo/Crystalline/50efbaa9e9d01.jpg | http://www.enfsolar.com/directory/panel/23645
23645 | Vigest Solar SLU | Spain | VG-P156W-54 | http://www.enfsolar.com/pv/panel-datasheet/Polycrystalline/5613/19625 | 215 ~ 235 Wp | 220 | 12 Years | 12 Years, 90% | 25 Years, 80% | 220 W | 26.99 V | 8.15 A | 33.32 V | 8.63 A | 14.96% | 3% | [6 empty] | 47±2 °C | -40~85 °C | -0.48% | -0.347% | 0.055% | 1000 V |  | 15 A | 1482 mm | 992 mm | 45 mm | 20 kg | Polycrystalline | 156×156 mm | 60 | Tempered | 3.2 mm | Anodized Aluminium Alloy | 6 | IP 65 |  | 4 mm² | 900 mm | [9 empty] | http://www.enfsolar.com/ApolloF/solar/Product/pdf/Crystalline/50efbaaf850dc.pdf | http://img.enfsolar.com/ApolloF/solar/Product/logo/Crystalline/50efbaa9e9d01.jpg | http://www.enfsolar.com/directory/panel/23645
23645 | Vigest Solar SLU | Spain | VG-P156W-54 | http://www.enfsolar.com/pv/panel-datasheet/Polycrystalline/5613/19627 | 215 ~ 235 Wp | 225 | 12 Years | 12 Years, 90% | 25 Years, 80% | 225 W | 27.08 V | 8.31 A | 33.43 V | 8.7 A | 15.3% | 3% | [6 empty] | 47±2 °C | -40~85 °C | -0.48% | -0.347% | 0.055% | 1000 V |  | 15 A | 1482 mm | 992 mm | 45 mm | 20 kg | Polycrystalline | 156×156 mm | 60 | Tempered | 3.2 mm | Anodized Aluminium Alloy | 6 | IP 65 |  | 4 mm² | 900 mm | [9 empty] | http://www.enfsolar.com/ApolloF/solar/Product/pdf/Crystalline/50efbaaf850dc.pdf | http://img.enfsolar.com/ApolloF/solar/Product/logo/Crystalline/50efbaa9e9d01.jpg | http://www.enfsolar.com/directory/panel/23645
23645 | Vigest Solar SLU | Spain | VG-P156W-54 | http://www.enfsolar.com/pv/panel-datasheet/Polycrystalline/5613/19629 | 215 ~ 235 Wp | 230 | 12 Years | 12 Years, 90% | 25 Years, 80% | 230 W | 27.38 V | 8.4 A | 33.8 V | 8.83 A | 15.64% | 3% | [6 empty] | 47±2 °C | -40~85 °C | -0.48% | -0.347% | 0.055% | 1000 V |  | 15 A | 1482 mm | 992 mm | 45 mm | 20 kg | Polycrystalline | 156×156 mm | 60 | Tempered | 3.2 mm | Anodized Aluminium Alloy | 6 | IP 65 |  | 4 mm² | 900 mm | [9 empty] | http://www.enfsolar.com/ApolloF/solar/Product/pdf/Crystalline/50efbaaf850dc.pdf | http://img.enfsolar.com/ApolloF/solar/Product/logo/Crystalline/50efbaa9e9d01.jpg | http://www.enfsolar.com/directory/panel/23645
23645 | Vigest Solar SLU | Spain | VG-P156W-54 | http://www.enfsolar.com/pv/panel-datasheet/Polycrystalline/5613/19631 | 215 ~ 235 Wp | 235 | 12 Years | 12 Years, 90% | 25 Years, 80% | 235 W | 27.56 V | 8.53 A | 34.02 V | 8.97 A | 15.98% | 3% | [6 empty] | 47±2 °C | -40~85 °C | -0.48% | -0.347% | 0.055% | 1000 V |  | 15 A | 1482 mm | 992 mm | 45 mm | 20 kg | Polycrystalline | 156×156 mm | 60 | Tempered | 3.2 mm | Anodized Aluminium Alloy | 6 | IP 65 |  | 4 mm² | 900 mm | [9 empty] | http://www.enfsolar.com/ApolloF/solar/Product/pdf/Crystalline/50efbaaf850dc.pdf | http://img.enfsolar.com/ApolloF/solar/Product/logo/Crystalline/50efbaa9e9d01.jpg | http://www.enfsolar.com/directory/panel/23645
6491 | Vikram Solar Pvt. Ltd. | India | ELV 125-145 | http://www.enfsolar.com/pv/panel-datasheet/Polycrystalline/3951/14827 | 125 ~ 145 Wp | ELV 125 | 5 Years | 10 Years, 90% | 25 Years, 80% | 125 W | 17.2 V | 7.3 A | 21.8 V | 8 A | 12.6% | 4% | [6 empty] | 45±2 °C | -40~85 °C | -0.45% | -0.32% | 0.04% | 1000 V |  |  | 1012 mm | 982 mm | 36 mm | 10.9 kg | Polycrystalline | 156×156 mm | 36 | Tempered,High Transmittance,Low Iron |  | Anodized Aluminium Alloy | 3 | IP 65 |  | 4 mm² | 1000 mm | Yes | Yes |  | TÜV Rheinland / 60039661 | http://www.tuvdotcom.com/certificates/60039661?locale=en | TÜV Rheinland / 60039662 | http://www.tuvdotcom.com/certificates/60039662?locale=en |  |  | http://www.enfsolar.com/ApolloF/solar/Product/pdf/Crystalline/50c9579aa857d.pdf | http://img.enfsolar.com/ApolloF/solar/Product/logo/Crystalline/50c956cd17797.jpg | http://www.enfsolar.com/directory/panel/6491
6491 | Vikram Solar Pvt. Ltd. | India | ELV 125-145 | http://www.enfsolar.com/pv/panel-datasheet/Polycrystalline/3951/14829 | 125 ~ 145 Wp | ELV 130 | 5 Years | 10 Years, 90% | 25 Years, 80% | 130 W | 17.35 V | 7.5 A | 21.9 V | 8.1 A | 13.1% | 4% | [6 empty] | 45±2 °C | -40~85 °C | -0.45% | -0.32% | 0.04% | 1000 V |  |  | 1012 mm | 982 mm | 36 mm | 10.9 kg | Polycrystalline | 156×156 mm | 36 | Tempered,High Transmittance,Low Iron |  | Anodized Aluminium Alloy | 3 | IP 65 |  | 4 mm² | 1000 mm | Yes | Yes | Yes | TÜV Rheinland / 60039661 | http://www.tuvdotcom.com/certificates/60039661?locale=en | TÜV Rheinland / 60039662 | http://www.tuvdotcom.com/certificates/60039662?locale=en | UL / E329393 | http://database.ul.com/cgi-bin/XYV/template/LISEXT/1FRAME/showpage.html?name=QIGU.E329393&ccnshorttitle=Photovoltaic+Modules+and+Panels&objid=1080926177&cfgid=1073741824&version=versionless&parent_id=1073991981&sequence=1 | http://www.enfsolar.com/ApolloF/solar/Product/pdf/Crystalline/50c9579aa857d.pdf | http://img.enfsolar.com/ApolloF/solar/Product/logo/Crystalline/50c956cd17797.jpg | http://www.enfsolar.com/directory/panel/6491
6491 | Vikram Solar Pvt. Ltd. | India | ELV 125-145 | http://www.enfsolar.com/pv/panel-datasheet/Polycrystalline/3951/14831 | 125 ~ 145 Wp | ELV 135 | 5 Years | 10 Years, 90% | 25 Years, 80% | 135 W | 17.4 V | 7.75 A | 22 V | 8.2 A | 13.6% | 3.5% | [6 empty] | 45±2 °C | -40~85 °C | -0.45% | -0.32% | 0.04% | 1000 V |  |  | 1012 mm | 982 mm | 36 mm | 10.9 kg | Polycrystalline | 156×156 mm | 36 | Tempered,High Transmittance,Low Iron |  | Anodized Aluminium Alloy | 3 | IP 65 |  | 4 mm² | 1000 mm | Yes | Yes |  | TÜV Rheinland / 60039661 | http://www.tuvdotcom.com/certificates/60039661?locale=en | TÜV Rheinland / 60039662 | http://www.tuvdotcom.com/certificates/60039662?locale=en |  |  | http://www.enfsolar.com/ApolloF/solar/Product/pdf/Crystalline/50c9579aa857d.pdf | http://img.enfsolar.com/ApolloF/solar/Product/logo/Crystalline/50c956cd17797.jpg | http://www.enfsolar.com/directory/panel/6491
6491 | Vikram Solar Pvt. Ltd. | India | ELV 125-145 | http://www.enfsolar.com/pv/panel-datasheet/Polycrystalline/3951/14833 | 125 ~ 145 Wp | ELV 140 | 5 Years | 10 Years, 90% | 25 Years, 80% | 140 W | 17.5 V | 8 A | 22.1 V | 8.35 A | 14.1% | 3.5% | [6 empty] | 45±2 °C | -40~85 °C | -0.45% | -0.32% | 0.04% | 1000 V |  |  | 1012 mm | 982 mm | 36 mm | 10.9 kg | Polycrystalline | 156×156 mm | 36 | Tempered,High Transmittance,Low Iron |  | Anodized Aluminium Alloy | 3 | IP 65 |  | 4 mm² | 1000 mm | Yes | Yes |  | TÜV Rheinland / 60039661 | http://www.tuvdotcom.com/certificates/60039661?locale=en | TÜV Rheinland / 60039662 | http://www.tuvdotcom.com/certificates/60039662?locale=en |  |  | http://www.enfsolar.com/ApolloF/solar/Product/pdf/Crystalline/50c9579aa857d.pdf | http://img.enfsolar.com/ApolloF/solar/Product/logo/Crystalline/50c956cd17797.jpg | http://www.enfsolar.com/directory/panel/6491
6491 | Vikram Solar Pvt. Ltd. | India | ELV 125-145 | http://www.enfsolar.com/pv/panel-datasheet/Polycrystalline/3951/14835 | 125 ~ 145 Wp | ELV 145 | 5 Years | 10 Years, 90% | 25 Years, 80% | 145 W | 17.9 V | 8.1 A | 22.2 V | 8.45 A | 14.6% | 3.5% | [6 empty] | 45±2 °C | -40~85 °C | -0.45% | -0.32% | 0.04% | 1000 V |  |  | 1012 mm | 982 mm | 36 mm | 10.9 kg | Polycrystalline | 156×156 mm | 36 | Tempered,High Transmittance,Low Iron |  | Anodized Aluminium Alloy | 3 | IP 65 |  | 4 mm² | 1000 mm | Yes | Yes |  | TÜV Rheinland / 60039661 | http://www.tuvdotcom.com/certificates/60039661?locale=en | TÜV Rheinland / 60039662 | http://www.tuvdotcom.com/certificates/60039662?locale=en |  |  | http://www.enfsolar.com/ApolloF/solar/Product/pdf/Crystalline/50c9579aa857d.pdf | http://img.enfsolar.com/ApolloF/solar/Product/logo/Crystalline/50c956cd17797.jpg | http://www.enfsolar.com/directory/panel/6491
6491 | Vikram Solar Pvt. Ltd. | India | ELV 195-220 | http://www.enfsolar.com/pv/panel-datasheet/Polycrystalline/3953/14837 | 195 ~ 220 Wp | ELV 195 | 5 Years | 10 Years, 90% | 25 Years, 80% | 195 W | 25.65 V | 7.6 A | 32.8 V | 8 A | 13.4% | 2.5% | [6 empty] | 45±2 °C | -40~85 °C | -0.45% | -0.32% | 0.04% | 1000 V |  |  | 1486 mm | 982 mm | 36 mm | 15.5 kg | Polycrystalline | 156×156 mm | 54 | Tempered,High Transmittance,Low Iron |  | Anodized Aluminium Alloy | 3 | IP 65 |  | 4 mm² | 1000 mm | Yes | Yes |  | TÜV Rheinland / 60039661 | http://www.tuvdotcom.com/certificates/60039661?locale=en | TÜV Rheinland / 60039662 | http://www.tuvdotcom.com/certificates/60039662?locale=en |  |  | http://www.enfsolar.com/ApolloF/solar/Product/pdf/Crystalline/50c958ac53c00.pdf | http://img.enfsolar.com/ApolloF/solar/Product/logo/Crystalline/50c9589d3b967.jpg | http://www.enfsolar.com/directory/panel/6491
6491 | Vikram Solar Pvt. Ltd. | India | ELV 195-220 | http://www.enfsolar.com/pv/panel-datasheet/Polycrystalline/3953/14839 | 195 ~ 220 Wp | ELV 200 | 5 Years | 10 Years, 90% | 25 Years, 80% | 200 W | 26 V | 7.7 A | 32.8 V | 8.1 A | 13.7% | 2.5% | [6 empty] | 45±2 °C | -40~85 °C | -0.45% | -0.32% | 0.04% | 1000 V |  |  | 1486 mm | 982 mm | 36 mm | 15.5 kg | Polycrystalline | 156×156 mm | 54 | Tempered,High Transmittance,Low Iron |  | Anodized Aluminium Alloy | 3 | IP 65 |  | 4 mm² | 1000 mm | Yes | Yes | Yes | TÜV Rheinland / 60039661 | http://www.tuvdotcom.com/certificates/60039661?locale=en | TÜV Rheinland / 60039662 | http://www.tuvdotcom.com/certificates/60039662?locale=en | UL / E329393 | http://database.ul.com/cgi-bin/XYV/template/LISEXT/1FRAME/showpage.html?name=QIGU.E329393&ccnshorttitle=Photovoltaic+Modules+and+Panels&objid=1080926177&cfgid=1073741824&version=versionless&parent_id=1073991981&sequence=1 | http://www.enfsolar.com/ApolloF/solar/Product/pdf/Crystalline/50c958ac53c00.pdf | http://img.enfsolar.com/ApolloF/solar/Product/logo/Crystalline/50c9589d3b967.jpg | http://www.enfsolar.com/directory/panel/6491
6491 | Vikram Solar Pvt. Ltd. | India | ELV 195-220 | http://www.enfsolar.com/pv/panel-datasheet/Polycrystalline/3953/14841 | 195 ~ 220 Wp | ELV 205 | 5 Years | 10 Years, 90% | 25 Years, 80% | 205 W | 26.3 V | 7.8 A | 33 V | 8.2 A | 14.05% | 2.5% | [6 empty] | 45±2 °C | -40~85 °C | -0.45% | -0.32% | 0.04% | 1000 V |  |  | 1486 mm | 982 mm | 36 mm | 15.5 kg | Polycrystalline | 156×156 mm | 54 | Tempered,High Transmittance,Low Iron |  | Anodized Aluminium Alloy | 3 | IP 65 |  | 4 mm² | 1000 mm | Yes | Yes |  | TÜV Rheinland / 60039661 | http://www.tuvdotcom.com/certificates/60039661?locale=en | TÜV Rheinland / 60039662 | http://www.tuvdotcom.com/certificates/60039662?locale=en |  |  | http://www.enfsolar.com/ApolloF/solar/Product/pdf/Crystalline/50c958ac53c00.pdf | http://img.enfsolar.com/ApolloF/solar/Product/logo/Crystalline/50c9589d3b967.jpg | http://www.enfsolar.com/directory/panel/6491
6491 | Vikram Solar Pvt. Ltd. | India | ELV 195-220 | http://www.enfsolar.com/pv/panel-datasheet/Polycrystalline/3953/14843 | 195 ~ 220 Wp | ELV 210 | 5 Years | 10 Years, 90% | 25 Years, 80% | 210 W | 26.6 V | 7.9 A | 33 V | 8.3 A | 14.4% | 2.5% | [6 empty] | 45±2 °C | -40~85 °C | -0.45% | -0.32% | 0.04% | 1000 V |  |  | 1486 mm | 982 mm | 36 mm | 15.5 kg | Polycrystalline | 156×156 mm | 54 | Tempered,High Transmittance,Low Iron |  | Anodized Aluminium Alloy | 3 | IP 65 |  | 4 mm² | 1000 mm | Yes | Yes |  | TÜV Rheinland / 60039661 | http://www.tuvdotcom.com/certificates/60039661?locale=en | TÜV Rheinland / 60039662 | http://www.tuvdotcom.com/certificates/60039662?locale=en |  |  | http://www.enfsolar.com/ApolloF/solar/Product/pdf/Crystalline/50c958ac53c00.pdf | http://img.enfsolar.com/ApolloF/solar/Product/logo/Crystalline/50c9589d3b967.jpg | http://www.enfsolar.com/directory/panel/6491
6491 | Vikram Solar Pvt. Ltd. | India | ELV 195-220 | http://www.enfsolar.com/pv/panel-datasheet/Polycrystalline/3953/14845 | 195 ~ 220 Wp | ELV 215 | 5 Years | 10 Years, 90% | 25 Years, 80% | 215 W | 26.9 V | 8 A | 33.2 V | 8.4 A | 14.6% | 2.5% | [6 empty] | 45±2 °C | -40~85 °C | -0.45% | -0.32% | 0.04% | 1000 V |  |  | 1486 mm | 982 mm | 36 mm | 15.5 kg | Polycrystalline | 156×156 mm | 54 | Tempered,High Transmittance,Low Iron |  | Anodized Aluminium Alloy | 3 | IP 65 |  | 4 mm² | 1000 mm | Yes | Yes |  | TÜV Rheinland / 60039661 | http://www.tuvdotcom.com/certificates/60039661?locale=en | TÜV Rheinland / 60039662 | http://www.tuvdotcom.com/certificates/60039662?locale=en |  |  | http://www.enfsolar.com/ApolloF/solar/Product/pdf/Crystalline/50c958ac53c00.pdf | http://img.enfsolar.com/ApolloF/solar/Product/logo/Crystalline/50c9589d3b967.jpg | http://www.enfsolar.com/directory/panel/6491
6491 | Vikram Solar Pvt. Ltd. | India | ELV 195-220 | http://www.enfsolar.com/pv/panel-datasheet/Polycrystalline/3953/14847 | 195 ~ 220 Wp | ELV 220 | 5 Years | 10 Years, 90% | 25 Years, 80% | 220 W | 27.15 V | 8.1 A | 33.2 V | 8.5 A | 15.07% | 2.5% | [6 empty] | 45±2 °C | -40~85 °C | -0.45% | -0.32% | 0.04% | 1000 V |  |  | 1486 mm | 982 mm | 36 mm | 15.5 kg | Polycrystalline | 156×156 mm | 54 | Tempered,High Transmittance,Low Iron |  | Anodized Aluminium Alloy | 3 | IP 65 |  | 4 mm² | 1000 mm | Yes | Yes | Yes | TÜV Rheinland / 60039661 | http://www.tuvdotcom.com/certificates/60039661?locale=en | TÜV Rheinland / 60039662 | http://www.tuvdotcom.com/certificates/60039662?locale=en | UL / E329393 | http://database.ul.com/cgi-bin/XYV/template/LISEXT/1FRAME/showpage.html?name=QIGU.E329393&ccnshorttitle=Photovoltaic+Modules+and+Panels&objid=1080926177&cfgid=1073741824&version=versionless&parent_id=1073991981&sequence=1 | http://www.enfsolar.com/ApolloF/solar/Product/pdf/Crystalline/50c958ac53c00.pdf | http://img.enfsolar.com/ApolloF/solar/Product/logo/Crystalline/50c9589d3b967.jpg | http://www.enfsolar.com/directory/panel/6491
6491 | Vikram Solar Pvt. Ltd. | India | ELV 225-250 | http://www.enfsolar.com/pv/panel-datasheet/Polycrystalline/3963/14881 | 225 ~ 250 Wp | ELV 225 | 5 Years | 10 Years, 90% | 25 Years, 80% | 225 W | 29.6 V | 7.7 A | 36.8 V | 8.3 A | 13.98% | 2% | [6 empty] | 45±2 °C | -40~85 °C | -0.45% | -0.32% | 0.04% | 1000 V |  |  | 1639 mm | 982 mm | 36 mm | 17.25 kg | Polycrystalline | 156×156 mm | 60 | Tempered,High Transmittance,Low Iron |  | Anodized Aluminium Alloy | 3 | IP 65 |  | 4 mm² | 1000 mm | Yes | Yes |  | TÜV Rheinland / 60039661 | http://www.tuvdotcom.com/certificates/60039661?locale=en | TÜV Rheinland / 60039662 | http://www.tuvdotcom.com/certificates/60039662?locale=en |  |  | http://www.enfsolar.com/ApolloF/solar/Product/pdf/Crystalline/50c973802c720.pdf | http://img.enfsolar.com/ApolloF/solar/Product/logo/Crystalline/50c973784ff02.jpg | http://www.enfsolar.com/directory/panel/6491
6491 | Vikram Solar Pvt. Ltd. | India | ELV 225-250 | http://www.enfsolar.com/pv/panel-datasheet/Polycrystalline/3963/14883 | 225 ~ 250 Wp | ELV 230 | 5 Years | 10 Years, 90% | 25 Years, 80% | 230 W | 29.8 V | 7.8 A | 37 V | 8.4 A | 14.29% | 2% | [6 empty] | 45±2 °C | -40~85 °C | -0.45% | -0.32% | 0.04% | 1000 V |  |  | 1639 mm | 982 mm | 36 mm | 17.25 kg | Polycrystalline | 156×156 mm | 60 | Tempered,High Transmittance,Low Iron |  | Anodized Aluminium Alloy | 3 | IP 65 |  | 4 mm² | 1000 mm | Yes | Yes |  | TÜV Rheinland / 60039661 | http://www.tuvdotcom.com/certificates/60039661?locale=en | TÜV Rheinland / 60039662 | http://www.tuvdotcom.com/certificates/60039662?locale=en |  |  | http://www.enfsolar.com/ApolloF/solar/Product/pdf/Crystalline/50c973802c720.pdf | http://img.enfsolar.com/ApolloF/solar/Product/logo/Crystalline/50c973784ff02.jpg | http://www.enfsolar.com/directory/panel/6491
6491 | Vikram Solar Pvt. Ltd. | India | ELV 225-250 | http://www.enfsolar.com/pv/panel-datasheet/Polycrystalline/3963/14885 | 225 ~ 250 Wp | ELV 235 | 5 Years | 10 Years, 90% | 25 Years, 80% | 235 W | 30 V | 7.9 A | 37.2 V | 8.5 A | 14.6% | 2% | [6 empty] | 45±2 °C | -40~85 °C | -0.45% | -0.32% | 0.04% | 1000 V |  |  | 1639 mm | 982 mm | 36 mm | 17.25 kg | Polycrystalline | 156×156 mm | 60 | Tempered,High Transmittance,Low Iron |  | Anodized Aluminium Alloy | 3 | IP 65 |  | 4 mm² | 1000 mm | Yes | Yes |  | TÜV Rheinland / 60039661 | http://www.tuvdotcom.com/certificates/60039661?locale=en | TÜV Rheinland / 60039662 | http://www.tuvdotcom.com/certificates/60039662?locale=en |  |  | http://www.enfsolar.com/ApolloF/solar/Product/pdf/Crystalline/50c973802c720.pdf | http://img.enfsolar.com/ApolloF/solar/Product/logo/Crystalline/50c973784ff02.jpg | http://www.enfsolar.com/directory/panel/6491
6491 | Vikram Solar Pvt. Ltd. | India | ELV 225-250 | http://www.enfsolar.com/pv/panel-datasheet/Polycrystalline/3963/14887 | 225 ~ 250 Wp | ELV 240 | 5 Years | 10 Years, 90% | 25 Years, 80% | 240 W | 30.2 V | 8 A | 37.4 V | 8.6 A | 14.9% | 2% | [6 empty] | 45±2 °C | -40~85 °C | -0.45% | -0.32% | 0.04% | 1000 V |  |  | 1639 mm | 982 mm | 36 mm | 17.25 kg | Polycrystalline | 156×156 mm | 60 | Tempered,High Transmittance,Low Iron |  | Anodized Aluminium Alloy | 3 | IP 65 |  | 4 mm² | 1000 mm | Yes | Yes |  | TÜV Rheinland / 60039661 | http://www.tuvdotcom.com/certificates/60039661?locale=en | TÜV Rheinland / 60039662 | http://www.tuvdotcom.com/certificates/60039662?locale=en |  |  | http://www.enfsolar.com/ApolloF/solar/Product/pdf/Crystalline/50c973802c720.pdf | http://img.enfsolar.com/ApolloF/solar/Product/logo/Crystalline/50c973784ff02.jpg | http://www.enfsolar.com/directory/panel/6491
6491 | Vikram Solar Pvt. Ltd. | India | ELV 225-250 | http://www.enfsolar.com/pv/panel-datasheet/Polycrystalline/3963/14889 | 225 ~ 250 Wp | ELV 245 | 5 Years | 10 Years, 90% | 25 Years, 80% | 245 W | 30.4 V | 8.1 A | 37.6 V | 8.7 A | 15.22% | 2% | [6 empty] | 45±2 °C | -40~85 °C | -0.45% | -0.32% | 0.04% | 1000 V |  |  | 1639 mm | 982 mm | 36 mm | 17.25 kg | Polycrystalline | 156×156 mm | 60 | Tempered,High Transmittance,Low Iron |  | Anodized Aluminium Alloy | 3 | IP 65 |  | 4 mm² | 1000 mm | Yes | Yes |  | TÜV Rheinland / 60039661 | http://www.tuvdotcom.com/certificates/60039661?locale=en | TÜV Rheinland / 60039662 | http://www.tuvdotcom.com/certificates/60039662?locale=en |  |  | http://www.enfsolar.com/ApolloF/solar/Product/pdf/Crystalline/50c973802c720.pdf | http://img.enfsolar.com/ApolloF/solar/Product/logo/Crystalline/50c973784ff02.jpg | http://www.enfsolar.com/directory/panel/6491
6491 | Vikram Solar Pvt. Ltd. | India | ELV 225-250 | http://www.enfsolar.com/pv/panel-datasheet/Polycrystalline/3963/14891 | 225 ~ 250 Wp | ELV 250 | 5 Years | 10 Years, 90% | 25 Years, 80% | 250 W | 30.6 V | 8.2 A | 37.8 V | 8.8 A | 15.53% | 2% | [6 empty] | 45±2 °C | -40~85 °C | -0.45% | -0.32% | 0.04% | 1000 V |  |  | 1639 mm | 982 mm | 36 mm | 17.25 kg | Polycrystalline | 156×156 mm | 60 | Tempered,High Transmittance,Low Iron |  | Anodized Aluminium Alloy | 3 | IP 65 |  | 4 mm² | 1000 mm | Yes | Yes |  | TÜV Rheinland / 60039661 | http://www.tuvdotcom.com/certificates/60039661?locale=en | TÜV Rheinland / 60039662 | http://www.tuvdotcom.com/certificates/60039662?locale=en |  |  | http://www.enfsolar.com/ApolloF/solar/Product/pdf/Crystalline/50c973802c720.pdf | http://img.enfsolar.com/ApolloF/solar/Product/logo/Crystalline/50c973784ff02.jpg | http://www.enfsolar.com/directory/panel/6491
6491 | Vikram Solar Pvt. Ltd. | India | ELV 275-300 | http://www.enfsolar.com/pv/panel-datasheet/Polycrystalline/3965/14893 | 275 ~ 300 Wp | ELV 275 | 5 Years | 10 Years, 90% | 25 Years, 80% | 275 W | 35.8 V | 7.7 A | 44.6 V | 8.35 A | 14.32% | 2% | [6 empty] | 45±2 °C | -40~85 °C | -0.45% | -0.32% | 0.04% | 1000 V |  |  | 1955 mm | 982 mm | 36 mm | 20.5 kg | Polycrystalline | 156×156 mm | 72 | Tempered,High Transmittance,Low Iron |  | Anodized Aluminium Alloy | 3 | IP 65 |  | 4 mm² | 1000 mm | Yes | Yes |  | TÜV Rheinland / 60039661 | http://www.tuvdotcom.com/certificates/60039661?locale=en | TÜV Rheinland / 60039662 | http://www.tuvdotcom.com/certificates/60039662?locale=en |  |  | http://www.enfsolar.com/ApolloF/solar/Product/pdf/Crystalline/50c976868d322.pdf | http://img.enfsolar.com/ApolloF/solar/Product/logo/Crystalline/50c9766e8d261.jpg | http://www.enfsolar.com/directory/panel/6491
6491 | Vikram Solar Pvt. Ltd. | India | ELV 275-300 | http://www.enfsolar.com/pv/panel-datasheet/Polycrystalline/3965/14895 | 275 ~ 300 Wp | ELV 280 | 5 Years | 10 Years, 90% | 25 Years, 80% | 280 W | 36 V | 7.8 A | 44.8 V | 8.45 A | 14.58% | 2% | [6 empty] | 45±2 °C | -40~85 °C | -0.45% | -0.32% | 0.04% | 1000 V |  |  | 1955 mm | 982 mm | 36 mm | 20.5 kg | Polycrystalline | 156×156 mm | 72 | Tempered,High Transmittance,Low Iron |  | Anodized Aluminium Alloy | 3 | IP 65 |  | 4 mm² | 1000 mm | Yes | Yes |  | TÜV Rheinland / 60039661 | http://www.tuvdotcom.com/certificates/60039661?locale=en | TÜV Rheinland / 60039662 | http://www.tuvdotcom.com/certificates/60039662?locale=en |  |  | http://www.enfsolar.com/ApolloF/solar/Product/pdf/Crystalline/50c976868d322.pdf | http://img.enfsolar.com/ApolloF/solar/Product/logo/Crystalline/50c9766e8d261.jpg | http://www.enfsolar.com/directory/panel/6491
6491 | Vikram Solar Pvt. Ltd. | India | ELV 275-300 | http://www.enfsolar.com/pv/panel-datasheet/Polycrystalline/3965/14897 | 275 ~ 300 Wp | ELV 285 | 5 Years | 10 Years, 90% | 25 Years, 80% | 285 W | 36.2 V | 7.9 A | 45 V | 8.5 A | 14.84% | 2% | [6 empty] | 45±2 °C | -40~85 °C | -0.45% | -0.32% | 0.04% | 1000 V |  |  | 1955 mm | 982 mm | 36 mm | 20.5 kg | Polycrystalline | 156×156 mm | 72 | Tempered,High Transmittance,Low Iron |  | Anodized Aluminium Alloy | 3 | IP 65 |  | 4 mm² | 1000 mm | Yes | Yes |  | TÜV Rheinland / 60039661 | http://www.tuvdotcom.com/certificates/60039661?locale=en | TÜV Rheinland / 60039662 | http://www.tuvdotcom.com/certificates/60039662?locale=en |  |  | http://www.enfsolar.com/ApolloF/solar/Product/pdf/Crystalline/50c976868d322.pdf | http://img.enfsolar.com/ApolloF/solar/Product/logo/Crystalline/50c9766e8d261.jpg | http://www.enfsolar.com/directory/panel/6491
6491 | Vikram Solar Pvt. Ltd. | India | ELV 275-300 | http://www.enfsolar.com/pv/panel-datasheet/Polycrystalline/3965/14899 | 275 ~ 300 Wp | ELV 290 | 5 Years | 10 Years, 90% | 25 Years, 80% | 290 W | 36.4 V | 8 A | 45.2 V | 8.6 A | 15.1% | 1.5% | [6 empty] | 45±2 °C | -40~85 °C | -0.45% | -0.32% | 0.04% | 1000 V |  |  | 1955 mm | 982 mm | 36 mm | 20.5 kg | Polycrystalline | 156×156 mm | 72 | Tempered,High Transmittance,Low Iron |  | Anodized Aluminium Alloy | 3 | IP 65 |  | 4 mm² | 1000 mm | Yes | Yes |  | TÜV Rheinland / 60039661 | http://www.tuvdotcom.com/certificates/60039661?locale=en | TÜV Rheinland / 60039662 | http://www.tuvdotcom.com/certificates/60039662?locale=en |  |  | http://www.enfsolar.com/ApolloF/solar/Product/pdf/Crystalline/50c976868d322.pdf | http://img.enfsolar.com/ApolloF/solar/Product/logo/Crystalline/50c9766e8d261.jpg | http://www.enfsolar.com/directory/panel/6491
6491 | Vikram Solar Pvt. Ltd. | India | ELV 275-300 | http://www.enfsolar.com/pv/panel-datasheet/Polycrystalline/3965/14901 | 275 ~ 300 Wp | ELV 295 | 5 Years | 10 Years, 90% | 25 Years, 80% | 295 W | 36.6 V | 8.1 A | 45.4 V | 8.7 A | 15.36% | 1.5% | [6 empty] | 45±2 °C | -40~85 °C | -0.45% | -0.32% | 0.04% | 1000 V |  |  | 1955 mm | 982 mm | 36 mm | 20.5 kg | Polycrystalline | 156×156 mm | 72 | Tempered,High Transmittance,Low Iron |  | Anodized Aluminium Alloy | 3 | IP 65 |  | 4 mm² | 1000 mm | Yes | Yes |  | TÜV Rheinland / 60039661 | http://www.tuvdotcom.com/certificates/60039661?locale=en | TÜV Rheinland / 60039662 | http://www.tuvdotcom.com/certificates/60039662?locale=en |  |  | http://www.enfsolar.com/ApolloF/solar/Product/pdf/Crystalline/50c976868d322.pdf | http://img.enfsolar.com/ApolloF/solar/Product/logo/Crystalline/50c9766e8d261.jpg | http://www.enfsolar.com/directory/panel/6491
6491 | Vikram Solar Pvt. Ltd. | India | ELV 275-300 | http://www.enfsolar.com/pv/panel-datasheet/Polycrystalline/3965/14903 | 275 ~ 300 Wp | ELV 300 | 5 Years | 10 Years, 90% | 25 Years, 80% | 300 W | 36.8 V | 8.2 A | 45.6 V | 8.8 A | 15.62% | 1.5% | [6 empty] | 45±2 °C | -40~85 °C | -0.45% | -0.32% | 0.04% | 1000 V |  |  | 1955 mm | 982 mm | 36 mm | 20.5 kg | Polycrystalline | 156×156 mm | 72 | Tempered,High Transmittance,Low Iron |  | Anodized Aluminium Alloy | 3 | IP 65 |  | 4 mm² | 1000 mm | Yes | Yes |  | TÜV Rheinland / 60039661 | http://www.tuvdotcom.com/certificates/60039661?locale=en | TÜV Rheinland / 60039662 | http://www.tuvdotcom.com/certificates/60039662?locale=en |  |  | http://www.enfsolar.com/ApolloF/solar/Product/pdf/Crystalline/50c976868d322.pdf | http://img.enfsolar.com/ApolloF/solar/Product/logo/Crystalline/50c9766e8d261.jpg | http://www.enfsolar.com/directory/panel/6491
6491 | Vikram Solar Pvt. Ltd. | India | ELV 37-45 | http://www.enfsolar.com/pv/panel-datasheet/Polycrystalline/3947/14791 | 37 ~ 45 Wp | ELV 37 | 5 Years | 10 Years, 90% | 25 Years, 80% | 37 W | 17 V | 2.25 A | 21.8 V | 2.4 A | 10.1% | 13.5% | [6 empty] | 45±2 °C | -40~85 °C | -0.45% | -0.32% | 0.04% | 1000 V |  |  | 552 mm | 666 mm | 34 mm | 4 kg | Polycrystalline |  | 36 | Tempered,Anti-reflection Coating,High Transmittance,Low Iron |  | Anodized Aluminium Alloy |  | IP 65 |  |  |  | Yes | Yes |  | TÜV Rheinland / 60039661 | http://www.tuvdotcom.com/certificates/60039661?locale=en | TÜV Rheinland / 60039662 | http://www.tuvdotcom.com/certificates/60039662?locale=en |  |  | http://www.enfsolar.com/ApolloF/solar/Product/pdf/Crystalline/50c93b378a043.pdf | http://img.enfsolar.com/ApolloF/solar/Product/logo/Crystalline/50c93b1451784.jpg | http://www.enfsolar.com/directory/panel/6491
6491 | Vikram Solar Pvt. Ltd. | India | ELV 37-45 | http://www.enfsolar.com/pv/panel-datasheet/Polycrystalline/3947/14793 | 37 ~ 45 Wp | ELV 40 | 5 Years | 10 Years, 90% | 25 Years, 80% | 40 W | 17.1 V | 2.35 A | 21.9 V | 2.45 A | 10.9% | 12.5% | [6 empty] | 45±2 °C | -40~85 °C | -0.45% | -0.32% | 0.04% | 1000 V |  |  | 552 mm | 666 mm | 34 mm | 4 kg | Polycrystalline |  | 36 | Tempered,Anti-reflection Coating,High Transmittance,Low Iron |  | Anodized Aluminium Alloy |  | IP 65 |  |  |  | Yes | Yes |  | TÜV Rheinland / 60039661 | http://www.tuvdotcom.com/certificates/60039661?locale=en | TÜV Rheinland / 60039662 | http://www.tuvdotcom.com/certificates/60039662?locale=en |  |  | http://www.enfsolar.com/ApolloF/solar/Product/pdf/Crystalline/50c93b378a043.pdf | http://img.enfsolar.com/ApolloF/solar/Product/logo/Crystalline/50c93b1451784.jpg | http://www.enfsolar.com/directory/panel/6491
6491 | Vikram Solar Pvt. Ltd. | India | ELV 37-45 | http://www.enfsolar.com/pv/panel-datasheet/Polycrystalline/3947/14795 | 37 ~ 45 Wp | ELV 45 | 5 Years | 10 Years, 90% | 25 Years, 80% | 45 W | 17.7 V | 2.55 A | 21.9 V | 2.7 A | 12.8% | 11% | [6 empty] | 45±2 °C | -40~85 °C | -0.45% | -0.32% | 0.04% | 1000 V |  |  | 552 mm | 666 mm | 34 mm | 4 kg | Polycrystalline |  | 36 | Tempered,Anti-reflection Coating,High Transmittance,Low Iron |  | Anodized Aluminium Alloy |  | IP 65 |  |  |  | Yes | Yes |  | TÜV Rheinland / 60039661 | http://www.tuvdotcom.com/certificates/60039661?locale=en | TÜV Rheinland / 60039662 | http://www.tuvdotcom.com/certificates/60039662?locale=en |  |  | http://www.enfsolar.com/ApolloF/solar/Product/pdf/Crystalline/50c93b378a043.pdf | http://img.enfsolar.com/ApolloF/solar/Product/logo/Crystalline/50c93b1451784.jpg | http://www.enfsolar.com/directory/panel/6491
6491 | Vikram Solar Pvt. Ltd. | India | ELV 74-80 | http://www.enfsolar.com/pv/panel-datasheet/Polycrystalline/3949/14799 | 74 ~ 80 Wp | ELV 74 | 5 Years | 10 Years, 90% | 25 Years, 80% | 74 W | 17 V | 4.45 A | 21.8 V | 4.79 A | 13% | 6.5% | [6 empty] | 45±2 °C | -40~85 °C | -0.45% | -0.32% | 0.04% | 1000 V |  |  | 855 mm | 666 mm | 34 mm | 6.8 kg | Polycrystalline |  | 36 | Tempered,High Transmittance,Low Iron |  | Anodized Aluminium Alloy | 2 | IP 65 |  |  |  | Yes | Yes |  | TÜV Rheinland / 60039661 | http://www.tuvdotcom.com/certificates/60039661?locale=en | TÜV Rheinland / 60039662 | http://www.tuvdotcom.com/certificates/60039662?locale=en |  |  | http://www.enfsolar.com/ApolloF/solar/Product/pdf/Crystalline/50c94cc6bad3e.pdf | http://img.enfsolar.com/ApolloF/solar/Product/logo/Crystalline/50c94ccdb9f09.jpg | http://www.enfsolar.com/directory/panel/6491
6491 | Vikram Solar Pvt. Ltd. | India | ELV 74-80 | http://www.enfsolar.com/pv/panel-datasheet/Polycrystalline/3949/14801 | 74 ~ 80 Wp | ELV 75 | 5 Years | 10 Years, 90% | 25 Years, 80% | 75 W | 17.1 V | 4.5 A | 21.85 V | 4.84 A | 13.5% | 6.5% | [6 empty] | 45±2 °C | -40~85 °C | -0.45% | -0.32% | 0.04% | 1000 V |  |  | 855 mm | 666 mm | 34 mm | 6.8 kg | Polycrystalline |  | 36 | Tempered,High Transmittance,Low Iron |  | Anodized Aluminium Alloy | 2 | IP 65 |  |  |  | Yes | Yes |  | TÜV Rheinland / 60039661 | http://www.tuvdotcom.com/certificates/60039661?locale=en | TÜV Rheinland / 60039662 | http://www.tuvdotcom.com/certificates/60039662?locale=en |  |  | http://www.enfsolar.com/ApolloF/solar/Product/pdf/Crystalline/50c94cc6bad3e.pdf | http://img.enfsolar.com/ApolloF/solar/Product/logo/Crystalline/50c94ccdb9f09.jpg | http://www.enfsolar.com/directory/panel/6491
6491 | Vikram Solar Pvt. Ltd. | India | ELV 74-80 | http://www.enfsolar.com/pv/panel-datasheet/Polycrystalline/3949/14803 | 74 ~ 80 Wp | ELV 80 | 5 Years | 10 Years, 90% | 25 Years, 80% | 80 W | 17.2 V | 4.7 A | 21.9 V | 4.9 A | 14% | 6% | [6 empty] | 45±2 °C | -40~85 °C | -0.45% | -0.32% | 0.04% | 1000 V |  |  | 855 mm | 666 mm | 34 mm | 6.8 kg | Polycrystalline |  | 36 | Tempered,High Transmittance,Low Iron |  | Anodized Aluminium Alloy | 2 | IP 65 |  |  |  | Yes | Yes |  | TÜV Rheinland / 60039661 | http://www.tuvdotcom.com/certificates/60039661?locale=en | TÜV Rheinland / 60039662 | http://www.tuvdotcom.com/certificates/60039662?locale=en |  |  | http://www.enfsolar.com/ApolloF/solar/Product/pdf/Crystalline/50c94cc6bad3e.pdf | http://img.enfsolar.com/ApolloF/solar/Product/logo/Crystalline/50c94ccdb9f09.jpg | http://www.enfsolar.com/directory/panel/6491
11952 | VISEL PLACAS S.L. | Spain | VS-M72 | http://www.enfsolar.com/pv/panel-datasheet/Monocrystalline/604/2612 | 175 ~ 190 Wp | VS175M-72 | 5 Years | 12 Years, 90% | 25 Years, 80% | 175 W | 35.5 V | 4.93 A | 42.6 V | 5.52 A | 14.2% | 3% | 3% | [5 empty] | 48±2 °C | -40~80 °C | -0.47% | -0.35% | 0.05% | 1000 V |  | 10 A | 1580 mm | 808 mm | 45 mm | 15.5 kg | Monocrystalline | 125×125 mm | 72 | Tempered,High Transmittance,Low Iron | 3.2 mm | Anodized Aluminium Alloy | 3 | IP 67 |  | 4 mm² | 900 mm | Yes | Yes |  | TÜV Rheinland / 60028790 | http://www.tuvdotcom.com/certificates/60028790?locale=en&page_number=1 | TÜV Rheinland / 60028791 | http://www.tuvdotcom.com/certificates/60028791?locale=en&page_number=1 |  |  | http://www.enfsolar.com/ApolloF/solar/Product/pdf/crystalline/5028c1bfba102.pdf | http://img.enfsolar.com/ApolloF/solar/Product/logo/crystalline/5028c1b572c29.JPG | http://www.enfsolar.com/directory/panel/11952
11952 | VISEL PLACAS S.L. | Spain | VS-M72 | http://www.enfsolar.com/pv/panel-datasheet/Monocrystalline/604/2613 | 175 ~ 190 Wp | VS180M-72 | 5 Years | 12 Years, 90% | 25 Years, 80% | 180 W | 36 V | 5 A | 43.2 V | 5.6 A | 14.6% | 3% | 3% | [5 empty] | 48±2 °C | -40~80 °C | -0.47% | -0.35% | 0.05% | 1000 V |  | 10 A | 1580 mm | 808 mm | 45 mm | 15.5 kg | Monocrystalline | 125×125 mm | 72 | Tempered,High Transmittance,Low Iron | 3.2 mm | Anodized Aluminium Alloy | 3 | IP 67 |  | 4 mm² | 900 mm | Yes | Yes |  | TÜV Rheinland / 60028790 | http://www.tuvdotcom.com/certificates/60028790?locale=en&page_number=1 | TÜV Rheinland / 60028791 | http://www.tuvdotcom.com/certificates/60028791?locale=en&page_number=1 |  |  | http://www.enfsolar.com/ApolloF/solar/Product/pdf/crystalline/5028c1bfba102.pdf | http://img.enfsolar.com/ApolloF/solar/Product/logo/crystalline/5028c1b572c29.JPG | http://www.enfsolar.com/directory/panel/11952
11952 | VISEL PLACAS S.L. | Spain | VS-M72 | http://www.enfsolar.com/pv/panel-datasheet/Monocrystalline/604/2614 | 175 ~ 190 Wp | VS185M-72 | 5 Years | 12 Years, 90% | 25 Years, 80% | 185 W | 36 V | 5.14 A | 43.2 V | 5.76 A | 15% | 3% | 3% | [5 empty] | 48±2 °C | -40~80 °C | -0.47% | -0.35% | 0.05% | 1000 V |  | 10 A | 1580 mm | 808 mm | 45 mm | 15.5 kg | Monocrystalline | 125×125 mm | 72 | Tempered,High Transmittance,Low Iron | 3.2 mm | Anodized Aluminium Alloy | 3 | IP 67 |  | 4 mm² | 900 mm | Yes | Yes |  | TÜV Rheinland / 60028790 | http://www.tuvdotcom.com/certificates/60028790?locale=en&page_number=1 | TÜV Rheinland / 60028791 | http://www.tuvdotcom.com/certificates/60028791?locale=en&page_number=1 |  |  | http://www.enfsolar.com/ApolloF/solar/Product/pdf/crystalline/5028c1bfba102.pdf | http://img.enfsolar.com/ApolloF/solar/Product/logo/crystalline/5028c1b572c29.JPG | http://www.enfsolar.com/directory/panel/11952
11952 | VISEL PLACAS S.L. | Spain | VS-M72 | http://www.enfsolar.com/pv/panel-datasheet/Monocrystalline/604/2615 | 175 ~ 190 Wp | VS190M-72 | 5 Years | 12 Years, 90% | 25 Years, 80% | 190 W | 36 V | 5.28 A | 43.2 V | 5.91 A | 15.4% | 3% | 3% | [5 empty] | 48±2 °C | -40~80 °C | -0.47% | -0.35% | 0.05% | 1000 V |  | 10 A | 1580 mm | 808 mm | 45 mm | 15.5 kg | Monocrystalline | 125×125 mm | 72 | Tempered,High Transmittance,Low Iron | 3.2 mm | Anodized Aluminium Alloy | 3 | IP 67 |  | 4 mm² | 900 mm | Yes | Yes |  | TÜV Rheinland / 60028790 | http://www.tuvdotcom.com/certificates/60028790?locale=en&page_number=1 | TÜV Rheinland / 60028791 | http://www.tuvdotcom.com/certificates/60028791?locale=en&page_number=1 |  |  | http://www.enfsolar.com/ApolloF/solar/Product/pdf/crystalline/5028c1bfba102.pdf | http://img.enfsolar.com/ApolloF/solar/Product/logo/crystalline/5028c1b572c29.JPG | http://www.enfsolar.com/directory/panel/11952
11952 | VISEL PLACAS S.L. | Spain | VS-M72-(156x156) | http://www.enfsolar.com/pv/panel-datasheet/Monocrystalline/614/2664 | 250 ~ 290 Wp | VS250M-72(156) | 5 Years | 12 Years, 90% | 25 Years, 80% | 250 W | 35.3 V | 7.08 A | 43.6 V | 7.76 A | 12.85% | 3% | 3% | [5 empty] | 47±2 °C | -40~85 °C | -0.48% | -0.347% | 0.055% | 1000 V |  | 15 A | 1956 mm | 992 mm | 50 mm | 23.5 kg | Monocrystalline | 156×156 mm | 72 | Tempered,High Transmittance,Low Iron | 3.2 mm | Anodized Aluminium Alloy | 3 | IP 67 |  | 4 mm² | 900 mm | [9 empty] | http://www.enfsolar.com/ApolloF/solar/Product/pdf/crystalline/5028c83141e08.pdf | http://img.enfsolar.com/ApolloF/solar/Product/logo/crystalline/5028c82bec7f1.JPG | http://www.enfsolar.com/directory/panel/11952
11952 | VISEL PLACAS S.L. | Spain | VS-M72-(156x156) | http://www.enfsolar.com/pv/panel-datasheet/Monocrystalline/614/2665 | 250 ~ 290 Wp | VS260M-72(156) | 5 Years | 12 Years, 90% | 25 Years, 80% | 260 W | 35.8 V | 7.26 A | 44 V | 7.98 A | 13.35% | 3% | 3% | [5 empty] | 47±2 °C | -40~85 °C | -0.48% | -0.347% | 0.055% | 1000 V |  | 15 A | 1956 mm | 992 mm | 50 mm | 23.5 kg | Monocrystalline | 156×156 mm | 72 | Tempered,High Transmittance,Low Iron | 3.2 mm | Anodized Aluminium Alloy | 3 | IP 67 |  | 4 mm² | 900 mm | [9 empty] | http://www.enfsolar.com/ApolloF/solar/Product/pdf/crystalline/5028c83141e08.pdf | http://img.enfsolar.com/ApolloF/solar/Product/logo/crystalline/5028c82bec7f1.JPG | http://www.enfsolar.com/directory/panel/11952
11952 | VISEL PLACAS S.L. | Spain | VS-M72-(156x156) | http://www.enfsolar.com/pv/panel-datasheet/Monocrystalline/614/2666 | 250 ~ 290 Wp | VS270M-72(156) | 5 Years | 12 Years, 90% | 25 Years, 80% | 270 W | 36.2 V | 7.46 A | 44.5 V | 8.18 A | 13.87% | 3% | 3% | [5 empty] | 47±2 °C | -40~85 °C | -0.48% | -0.347% | 0.055% | 1000 V |  | 15 A | 1956 mm | 992 mm | 50 mm | 23.5 kg | Monocrystalline | 156×156 mm | 72 | Tempered,High Transmittance,Low Iron | 3.2 mm | Anodized Aluminium Alloy | 3 | IP 67 |  | 4 mm² | 900 mm | [9 empty] | http://www.enfsolar.com/ApolloF/solar/Product/pdf/crystalline/5028c83141e08.pdf | http://img.enfsolar.com/ApolloF/solar/Product/logo/crystalline/5028c82bec7f1.JPG | http://www.enfsolar.com/directory/panel/11952
11952 | VISEL PLACAS S.L. | Spain | VS-M72-(156x156) | http://www.enfsolar.com/pv/panel-datasheet/Monocrystalline/614/2667 | 250 ~ 290 Wp | VS280M-72(156) | 5 Years | 12 Years, 90% | 25 Years, 80% | 280 W | 36.5 V | 7.67 A | 45 V | 8.32 A | 14.39% | 3% | 3% | [5 empty] | 47±2 °C | -40~85 °C | -0.48% | -0.347% | 0.055% | 1000 V |  | 15 A | 1956 mm | 992 mm | 50 mm | 23.5 kg | Monocrystalline | 156×156 mm | 72 | Tempered,High Transmittance,Low Iron | 3.2 mm | Anodized Aluminium Alloy | 3 | IP 67 |  | 4 mm² | 900 mm | [9 empty] | http://www.enfsolar.com/ApolloF/solar/Product/pdf/crystalline/5028c83141e08.pdf | http://img.enfsolar.com/ApolloF/solar/Product/logo/crystalline/5028c82bec7f1.JPG | http://www.enfsolar.com/directory/panel/11952
11952 | VISEL PLACAS S.L. | Spain | VS-M72-(156x156) | http://www.enfsolar.com/pv/panel-datasheet/Monocrystalline/614/2668 | 250 ~ 290 Wp | VS290M-72(156) | 5 Years | 12 Years, 90% | 25 Years, 80% | 290 W | 36.8 V | 7.88 A | 45.3 V | 8.39 A | 14.9% | 3% | 3% | [5 empty] | 47±2 °C | -40~85 °C | -0.48% | -0.347% | 0.055% | 1000 V |  | 15 A | 1956 mm | 992 mm | 50 mm | 23.5 kg | Monocrystalline | 156×156 mm | 72 | Tempered,High Transmittance,Low Iron | 3.2 mm | Anodized Aluminium Alloy | 3 | IP 67 |  | 4 mm² | 900 mm | [9 empty] | http://www.enfsolar.com/ApolloF/solar/Product/pdf/crystalline/5028c83141e08.pdf | http://img.enfsolar.com/ApolloF/solar/Product/logo/crystalline/5028c82bec7f1.JPG | http://www.enfsolar.com/directory/panel/11952
11952 | VISEL PLACAS S.L. | Spain | VS-M96 | http://www.enfsolar.com/pv/panel-datasheet/Monocrystalline/607/2627 | 200 ~ 240 Wp | VS200M-96 | 5 Years | 12 Years, 90% | 25 Years, 80% | 200 W | 46 V | 4.34 A | 55.2 V | 4.86 A | 12.2% | 3% | 3% | [5 empty] | 48±2 °C | -40~80 °C | -0.44% | -0.33% | 0.04% | 1000 V |  | 15 A | 1575 mm | 1082 mm | 50 mm | 22 kg | Monocrystalline | 125×125 mm | 96 | Tempered,High Transmittance,Low Iron | 3.2 mm | Anodized Aluminium Alloy | 4 | IP 67 |  | 4 mm² | 900 mm | Yes | Yes |  | TÜV Rheinland / 60028790 | http://www.tuvdotcom.com/certificates/60028790?locale=en&page_number=1 | TÜV Rheinland / 60028791 | http://www.tuvdotcom.com/certificates/60028791?locale=en&page_number=1 |  |  | http://www.enfsolar.com/ApolloF/solar/Product/pdf/crystalline/5028c29cbc9af.pdf | http://img.enfsolar.com/ApolloF/solar/Product/logo/crystalline/5028c296c4ca6.JPG | http://www.enfsolar.com/directory/panel/11952
11952 | VISEL PLACAS S.L. | Spain | VS-M96 | http://www.enfsolar.com/pv/panel-datasheet/Monocrystalline/607/2628 | 200 ~ 240 Wp | VS210M-96 | 5 Years | 12 Years, 90% | 25 Years, 80% | 210 W | 47 V | 4.47 A | 56.4 V | 5.01 A | 12.8% | 3% | 3% | [5 empty] | 48±2 °C | -40~80 °C | -0.44% | -0.33% | 0.04% | 1000 V |  | 15 A | 1575 mm | 1082 mm | 50 mm | 22 kg | Monocrystalline | 125×125 mm | 96 | Tempered,High Transmittance,Low Iron | 3.2 mm | Anodized Aluminium Alloy | 4 | IP 67 |  | 4 mm² | 900 mm | Yes | Yes |  | TÜV Rheinland / 60028790 | http://www.tuvdotcom.com/certificates/60028790?locale=en&page_number=1 | TÜV Rheinland / 60028791 | http://www.tuvdotcom.com/certificates/60028791?locale=en&page_number=1 |  |  | http://www.enfsolar.com/ApolloF/solar/Product/pdf/crystalline/5028c29cbc9af.pdf | http://img.enfsolar.com/ApolloF/solar/Product/logo/crystalline/5028c296c4ca6.JPG | http://www.enfsolar.com/directory/panel/11952
11952 | VISEL PLACAS S.L. | Spain | VS-M96 | http://www.enfsolar.com/pv/panel-datasheet/Monocrystalline/607/2629 | 200 ~ 240 Wp | VS220M-96 | 5 Years | 12 Years, 90% | 25 Years, 80% | 220 W | 48 V | 4.58 A | 57.6 V | 5.13 A | 13.4% | 3% | 3% | [5 empty] | 48±2 °C | -40~80 °C | -0.44% | -0.33% | 0.04% | 1000 V |  | 15 A | 1575 mm | 1082 mm | 50 mm | 22 kg | Monocrystalline | 125×125 mm | 96 | Tempered,High Transmittance,Low Iron | 3.2 mm | Anodized Aluminium Alloy | 4 | IP 67 |  | 4 mm² | 900 mm | Yes | Yes |  | TÜV Rheinland / 60028790 | http://www.tuvdotcom.com/certificates/60028790?locale=en&page_number=1 | TÜV Rheinland / 60028791 | http://www.tuvdotcom.com/certificates/60028791?locale=en&page_number=1 |  |  | http://www.enfsolar.com/ApolloF/solar/Product/pdf/crystalline/5028c29cbc9af.pdf | http://img.enfsolar.com/ApolloF/solar/Product/logo/crystalline/5028c296c4ca6.JPG | http://www.enfsolar.com/directory/panel/11952
11952 | VISEL PLACAS S.L. | Spain | VS-M96 | http://www.enfsolar.com/pv/panel-datasheet/Monocrystalline/607/2630 | 200 ~ 240 Wp | VS230M-96 | 5 Years | 12 Years, 90% | 25 Years, 80% | 230 W | 48 V | 4.79 A | 57.6 V | 5.36 A | 14% | 3% | 3% | [5 empty] | 48±2 °C | -40~80 °C | -0.44% | -0.33% | 0.04% | 1000 V |  | 15 A | 1575 mm | 1082 mm | 50 mm | 22 kg | Monocrystalline | 125×125 mm | 96 | Tempered,High Transmittance,Low Iron | 3.2 mm | Anodized Aluminium Alloy | 4 | IP 67 |  | 4 mm² | 900 mm | Yes | Yes |  | TÜV Rheinland / 60028790 | http://www.tuvdotcom.com/certificates/60028790?locale=en&page_number=1 | TÜV Rheinland / 60028791 | http://www.tuvdotcom.com/certificates/60028791?locale=en&page_number=1 |  |  | http://www.enfsolar.com/ApolloF/solar/Product/pdf/crystalline/5028c29cbc9af.pdf | http://img.enfsolar.com/ApolloF/solar/Product/logo/crystalline/5028c296c4ca6.JPG | http://www.enfsolar.com/directory/panel/11952
11952 | VISEL PLACAS S.L. | Spain | VS-M96 | http://www.enfsolar.com/pv/panel-datasheet/Monocrystalline/607/2631 | 200 ~ 240 Wp | VS240M-96 | 5 Years | 12 Years, 90% | 25 Years, 80% | 240 W | 48 V | 5 A | 57.6 V | 5.66 A | 14.6% | 3% | 3% | [5 empty] | 48±2 °C | -40~80 °C | -0.44% | -0.33% | 0.04% | 1000 V |  | 15 A | 1575 mm | 1082 mm | 50 mm | 22 kg | Monocrystalline | 125×125 mm | 96 | Tempered,High Transmittance,Low Iron | 3.2 mm | Anodized Aluminium Alloy | 4 | IP 67 |  | 4 mm² | 900 mm | Yes | Yes |  | TÜV Rheinland / 60028790 | http://www.tuvdotcom.com/certificates/60028790?locale=en&page_number=1 | TÜV Rheinland / 60028791 | http://www.tuvdotcom.com/certificates/60028791?locale=en&page_number=1 |  |  | http://www.enfsolar.com/ApolloF/solar/Product/pdf/crystalline/5028c29cbc9af.pdf | http://img.enfsolar.com/ApolloF/solar/Product/logo/crystalline/5028c296c4ca6.JPG | http://www.enfsolar.com/directory/panel/11952
11952 | VISEL PLACAS S.L. | Spain | VS-P60 | http://www.enfsolar.com/pv/panel-datasheet/Polycrystalline/653/2873 | 200 ~ 240 Wp | VS200P-60 | 5 Years | 12 Years, 90% | 25 Years, 80% | 200 W | 28.5 V | 7.02 A | 34.2 V | 7.86 A | 12.7% | 3% | 3% | [5 empty] | 48±2 °C | -40~80 °C | -0.44% | -0.33% | 0.04% | 1000 V |  | 15 A | 1650 mm | 992 mm | 50 mm | 19.5 kg | Polycrystalline | 156×156 mm | 60 | Tempered,High Transmittance,Low Iron | 3.2 mm | Anodized Aluminium Alloy | 6 | IP 67 |  | 4 mm² | 900 mm | Yes | Yes |  | TÜV Rheinland / 60028790 | http://www.tuvdotcom.com/certificates/60028790?locale=en&page_number=1 | TÜV Rheinland / 60028791 | http://www.tuvdotcom.com/certificates/60028791?locale=en&page_number=1 |  |  | http://www.enfsolar.com/ApolloF/solar/Product/pdf/crystalline/5029b7f531f4b.pdf | http://img.enfsolar.com/ApolloF/solar/Product/logo/crystalline/5029b7eebea27.JPG | http://www.enfsolar.com/directory/panel/11952
11952 | VISEL PLACAS S.L. | Spain | VS-P60 | http://www.enfsolar.com/pv/panel-datasheet/Polycrystalline/653/2874 | 200 ~ 240 Wp | VS210P-60 | 5 Years | 12 Years, 90% | 25 Years, 80% | 210 W | 29 V | 7.24 A | 34.8 V | 8.11 A | 13.3% | 3% | 3% | [5 empty] | 48±2 °C | -40~80 °C | -0.44% | -0.33% | 0.04% | 1000 V |  | 15 A | 1650 mm | 992 mm | 50 mm | 19.5 kg | Polycrystalline | 156×156 mm | 60 | Tempered,High Transmittance,Low Iron | 3.2 mm | Anodized Aluminium Alloy | 6 | IP 67 |  | 4 mm² | 900 mm | Yes | Yes |  | TÜV Rheinland / 60028790 | http://www.tuvdotcom.com/certificates/60028790?locale=en&page_number=1 | TÜV Rheinland / 60028791 | http://www.tuvdotcom.com/certificates/60028791?locale=en&page_number=1 |  |  | http://www.enfsolar.com/ApolloF/solar/Product/pdf/crystalline/5029b7f531f4b.pdf | http://img.enfsolar.com/ApolloF/solar/Product/logo/crystalline/5029b7eebea27.JPG | http://www.enfsolar.com/directory/panel/11952
11952 | VISEL PLACAS S.L. | Spain | VS-P60 | http://www.enfsolar.com/pv/panel-datasheet/Polycrystalline/653/2875 | 200 ~ 240 Wp | VS220P-60 | 5 Years | 12 Years, 90% | 25 Years, 80% | 220 W | 29.5 V | 7.46 A | 35.4 V | 8.36 A | 13.9% | 3% | 3% | [5 empty] | 48±2 °C | -40~80 °C | -0.44% | -0.33% | 0.04% | 1000 V |  | 15 A | 1650 mm | 992 mm | 50 mm | 19.5 kg | Polycrystalline | 156×156 mm | 60 | Tempered,High Transmittance,Low Iron | 3.2 mm | Anodized Aluminium Alloy | 6 | IP 67 |  | 4 mm² | 900 mm | Yes | Yes |  | TÜV Rheinland / 60028790 | http://www.tuvdotcom.com/certificates/60028790?locale=en&page_number=1 | TÜV Rheinland / 60028791 | http://www.tuvdotcom.com/certificates/60028791?locale=en&page_number=1 |  |  | http://www.enfsolar.com/ApolloF/solar/Product/pdf/crystalline/5029b7f531f4b.pdf | http://img.enfsolar.com/ApolloF/solar/Product/logo/crystalline/5029b7eebea27.JPG | http://www.enfsolar.com/directory/panel/11952
11952 | VISEL PLACAS S.L. | Spain | VS-P60 | http://www.enfsolar.com/pv/panel-datasheet/Polycrystalline/653/2876 | 200 ~ 240 Wp | VS230P-60 | 5 Years | 12 Years, 90% | 25 Years, 80% | 230 W | 30 V | 7.67 A | 36 V | 8.59 A | 14.6% | 3% | 3% | [5 empty] | 48±2 °C | -40~80 °C | -0.44% | -0.33% | 0.04% | 1000 V |  | 15 A | 1650 mm | 992 mm | 50 mm | 19.5 kg | Polycrystalline | 156×156 mm | 60 | Tempered,High Transmittance,Low Iron | 3.2 mm | Anodized Aluminium Alloy | 6 | IP 67 |  | 4 mm² | 900 mm | Yes | Yes |  | TÜV Rheinland / 60028790 | http://www.tuvdotcom.com/certificates/60028790?locale=en&page_number=1 | TÜV Rheinland / 60028791 | http://www.tuvdotcom.com/certificates/60028791?locale=en&page_number=1 |  |  | http://www.enfsolar.com/ApolloF/solar/Product/pdf/crystalline/5029b7f531f4b.pdf | http://img.enfsolar.com/ApolloF/solar/Product/logo/crystalline/5029b7eebea27.JPG | http://www.enfsolar.com/directory/panel/11952
11952 | VISEL PLACAS S.L. | Spain | VS-P60 | http://www.enfsolar.com/pv/panel-datasheet/Polycrystalline/653/2877 | 200 ~ 240 Wp | VS240P-60 | 5 Years | 12 Years, 90% | 25 Years, 80% | 240 W | 30.5 V | 8 A | 36.6 V | 8.96 A | 15.2% | 3% | 3% | [5 empty] | 48±2 °C | -40~80 °C | -0.44% | -0.33% | 0.04% | 1000 V |  | 15 A | 1650 mm | 992 mm | 50 mm | 19.5 kg | Polycrystalline | 156×156 mm | 60 | Tempered,High Transmittance,Low Iron | 3.2 mm | Anodized Aluminium Alloy | 6 | IP 67 |  | 4 mm² | 900 mm | Yes | Yes |  | TÜV Rheinland / 60028790 | http://www.tuvdotcom.com/certificates/60028790?locale=en&page_number=1 | TÜV Rheinland / 60028791 | http://www.tuvdotcom.com/certificates/60028791?locale=en&page_number=1 |  |  | http://www.enfsolar.com/ApolloF/solar/Product/pdf/crystalline/5029b7f531f4b.pdf | http://img.enfsolar.com/ApolloF/solar/Product/logo/crystalline/5029b7eebea27.JPG | http://www.enfsolar.com/directory/panel/11952
11952 | VISEL PLACAS S.L. | Spain | VS-P72 | http://www.enfsolar.com/pv/panel-datasheet/Polycrystalline/656/2887 | 250 ~ 290 Wp | VS250P-72 | 5 Years | 12 Years, 90% | 25 Years, 80% | 250 W | 34.8 V | 7.18 A | 44.3 V | 7.79 A | 13.1% | 3% | 3% | [5 empty] | 47±2 °C | -40~85 °C | -0.48% | -0.347% | 0.055% | 1000 V |  | 15 A | 1956 mm | 992 mm | 50 mm | 23.5 kg | Polycrystalline | 156×156 mm | 72 | Tempered,High Transmittance,Low Iron | 3.2 mm | Anodized Aluminium Alloy | 6 | IP 67 |  | 4 mm² | 900 mm | [9 empty] | http://www.enfsolar.com/ApolloF/solar/Product/pdf/crystalline/5029b8fc60863.pdf | http://img.enfsolar.com/ApolloF/solar/Product/logo/crystalline/5029b8f80941d.JPG | http://www.enfsolar.com/directory/panel/11952
11952 | VISEL PLACAS S.L. | Spain | VS-P72 | http://www.enfsolar.com/pv/panel-datasheet/Polycrystalline/656/2888 | 250 ~ 290 Wp | VS260P-72 | 5 Years | 12 Years, 90% | 25 Years, 80% | 260 W | 34.86 V | 7.46 A | 44.3 V | 8.04 A | 13.36% | 3% | 3% | [5 empty] | 47±2 °C | -40~85 °C | -0.48% | -0.347% | 0.055% | 1000 V |  | 15 A | 1956 mm | 992 mm | 50 mm | 23.5 kg | Polycrystalline | 156×156 mm | 72 | Tempered,High Transmittance,Low Iron | 3.2 mm | Anodized Aluminium Alloy | 6 | IP 67 |  | 4 mm² | 900 mm | [9 empty] | http://www.enfsolar.com/ApolloF/solar/Product/pdf/crystalline/5029b8fc60863.pdf | http://img.enfsolar.com/ApolloF/solar/Product/logo/crystalline/5029b8f80941d.JPG | http://www.enfsolar.com/directory/panel/11952
11952 | VISEL PLACAS S.L. | Spain | VS-P72 | http://www.enfsolar.com/pv/panel-datasheet/Polycrystalline/656/2889 | 250 ~ 290 Wp | VS270P-72 | 5 Years | 12 Years, 90% | 25 Years, 80% | 270 W | 34.9 V | 7.73 A | 44.4 V | 8.16 A | 13.87% | 3% | 3% | [5 empty] | 47±2 °C | -40~85 °C | -0.48% | -0.347% | 0.055% | 1000 V |  | 15 A | 1956 mm | 992 mm | 50 mm | 23.5 kg | Polycrystalline | 156×156 mm | 72 | Tempered,High Transmittance,Low Iron | 3.2 mm | Anodized Aluminium Alloy | 6 | IP 67 |  | 4 mm² | 900 mm | [9 empty] | http://www.enfsolar.com/ApolloF/solar/Product/pdf/crystalline/5029b8fc60863.pdf | http://img.enfsolar.com/ApolloF/solar/Product/logo/crystalline/5029b8f80941d.JPG | http://www.enfsolar.com/directory/panel/11952
11952 | VISEL PLACAS S.L. | Spain | VS-P72 | http://www.enfsolar.com/pv/panel-datasheet/Polycrystalline/656/2890 | 250 ~ 290 Wp | VS280P-72 | 5 Years | 12 Years, 90% | 25 Years, 80% | 280 W | 35 V | 7.99 A | 44.6 V | 8.35 A | 14.39% | 3% | 3% | [5 empty] | 47±2 °C | -40~85 °C | -0.48% | -0.347% | 0.055% | 1000 V |  | 15 A | 1956 mm | 992 mm | 50 mm | 23.5 kg | Polycrystalline | 156×156 mm | 72 | Tempered,High Transmittance,Low Iron | 3.2 mm | Anodized Aluminium Alloy | 6 | IP 67 |  | 4 mm² | 900 mm | [9 empty] | http://www.enfsolar.com/ApolloF/solar/Product/pdf/crystalline/5029b8fc60863.pdf | http://img.enfsolar.com/ApolloF/solar/Product/logo/crystalline/5029b8f80941d.JPG | http://www.enfsolar.com/directory/panel/11952
11952 | VISEL PLACAS S.L. | Spain | VS-P72 | http://www.enfsolar.com/pv/panel-datasheet/Polycrystalline/656/2891 | 250 ~ 290 Wp | VS290P-72 | 5 Years | 12 Years, 90% | 25 Years, 80% | 290 W | 35.5 V | 8.08 A | 44.7 V | 8.56 A | 14.64% | 3% | 3% | [5 empty] | 47±2 °C | -40~85 °C | -0.48% | -0.347% | 0.055% | 1000 V |  | 15 A | 1956 mm | 992 mm | 50 mm | 23.5 kg | Polycrystalline | 156×156 mm | 72 | Tempered,High Transmittance,Low Iron | 3.2 mm | Anodized Aluminium Alloy | 6 | IP 67 |  | 4 mm² | 900 mm | [9 empty] | http://www.enfsolar.com/ApolloF/solar/Product/pdf/crystalline/5029b8fc60863.pdf | http://img.enfsolar.com/ApolloF/solar/Product/logo/crystalline/5029b8f80941d.JPG | http://www.enfsolar.com/directory/panel/11952
14162 | Voltec Solar | France | VSMN All Black | http://www.enfsolar.com/pv/panel-datasheet/Monocrystalline/3379/12967 | 250 Wp | 250 | 20 Years |  |  | 250 W | 31.28 V | 7.99 A | 38.4 V | 8.5 A | 15% | 2% | 2% | [6 empty] | -40~85 °C | -0.41% | -0.33% | 0.05% | 1000 V | [5 empty] | 22 kg | Monocrystalline | 156×156 mm | 60 | Tempered,High Transmittance | 4 mm | Anodized Aluminium Alloy | 3 | IP 65 | Tyco Solarlock |  | 1000 mm | [9 empty] | http://www.enfsolar.com/ApolloF/solar/Product/pdf/Crystalline/50c1a648719fb.pdf |  | http://www.enfsolar.com/directory/panel/14162
14162 | Voltec Solar | France | VSMN Classic | http://www.enfsolar.com/pv/panel-datasheet/Monocrystalline/3378/12966 | 260 Wp | 260 | 20 Years |  |  | 260 W | 31.4 V | 8.27 A | 38.5 V | 8.64 A | 15.6% | 2% | 2% | [6 empty] | -40~85 °C | -0.41% | -0.3% | 0.05% | 1000 V | [5 empty] | 22 kg | Monocrystalline | 156×156 mm | 60 | Tempered,High Transmittance | 4 mm | Anodized Aluminium Alloy | 3 | IP 65 | Tyco Solarlock |  | 1000 mm | [9 empty] | http://www.enfsolar.com/ApolloF/solar/Product/pdf/Crystalline/50bd5ae65c3fc.pdf |  | http://www.enfsolar.com/directory/panel/14162
14162 | Voltec Solar | France | VSMS All Black | http://www.enfsolar.com/pv/panel-datasheet/Monocrystalline/3344/12887 | 250 ~ 260 Wp | 250 | 20 Years |  |  | 250 W | 31.1 V | 8.05 A | 38.3 V | 8.57 A | 15% | 2% | [7 empty] | -40~85 °C | -0.41% | -0.33% | 0.04% | 1000 V |  |  | 1665 mm | 1001 mm | 42 mm | 22 kg | Monocrystalline | 156×156 mm | 60 | Tempered,Anti-reflection Coating | 4 mm | Anodized Aluminium Alloy | 3 | IP 65 | MC4 |  | 1000 mm | [9 empty] | http://www.enfsolar.com/ApolloF/solar/Product/pdf/Crystalline/50bd5194c8b09.pdf | http://img.enfsolar.com/ApolloF/solar/Product/logo/Crystalline/50bd518c3df2d.JPG | http://www.enfsolar.com/directory/panel/14162
14162 | Voltec Solar | France | VSMS All Black | http://www.enfsolar.com/pv/panel-datasheet/Monocrystalline/3344/12888 | 250 ~ 260 Wp | 255 | 20 Years |  |  | 255 W | 31.4 V | 8.16 A | 38.5 V | 8.69 A | 15.3% | 2% | [7 empty] | -40~85 °C | -0.41% | -0.33% | 0.04% | 1000 V |  |  | 1665 mm | 1001 mm | 42 mm | 22 kg | Monocrystalline | 156×156 mm | 60 | Tempered,Anti-reflection Coating | 4 mm | Anodized Aluminium Alloy | 3 | IP 65 | MC4 |  | 1000 mm | [9 empty] | http://www.enfsolar.com/ApolloF/solar/Product/pdf/Crystalline/50bd5194c8b09.pdf | http://img.enfsolar.com/ApolloF/solar/Product/logo/Crystalline/50bd518c3df2d.JPG | http://www.enfsolar.com/directory/panel/14162
14162 | Voltec Solar | France | VSMS All Black | http://www.enfsolar.com/pv/panel-datasheet/Monocrystalline/3344/12889 | 250 ~ 260 Wp | 260 | 20 Years |  |  | 260 W | 31.5 V | 8.26 A | 38.5 V | 8.8 A | 15.6% | 2% | [7 empty] | -40~85 °C | -0.41% | -0.33% | 0.04% | 1000 V |  |  | 1665 mm | 1001 mm | 42 mm | 22 kg | Monocrystalline | 156×156 mm | 60 | Tempered,Anti-reflection Coating | 4 mm | Anodized Aluminium Alloy | 3 | IP 65 | MC4 |  | 1000 mm | [9 empty] | http://www.enfsolar.com/ApolloF/solar/Product/pdf/Crystalline/50bd5194c8b09.pdf | http://img.enfsolar.com/ApolloF/solar/Product/logo/Crystalline/50bd518c3df2d.JPG | http://www.enfsolar.com/directory/panel/14162
14162 | Voltec Solar | France | VSMS Classic | http://www.enfsolar.com/pv/panel-datasheet/Monocrystalline/3368/12940 | 250 ~ 265 Wp | 250 | 20 Years |  |  | 250 W | 31 V | 8.13 A | 38.1 V | 8.5 A | 15% | 2% | [7 empty] | -40~85 °C | -0.41% | -0.33% | 0.04% | 1000 V |  |  | 1665 mm | 1001 mm | 42 mm | 22 kg | Monocrystalline | 156×156 mm | 60 | Tempered,High Transmittance | 4 mm | Anodized Aluminium Alloy | 3 | IP 65 | MC4 |  | 1000 mm | [9 empty] | http://www.enfsolar.com/ApolloF/solar/Product/pdf/Crystalline/50bd573ee306c.pdf |  | http://www.enfsolar.com/directory/panel/14162
14162 | Voltec Solar | France | VSMS Classic | http://www.enfsolar.com/pv/panel-datasheet/Monocrystalline/3368/12941 | 250 ~ 265 Wp | 255 | 20 Years |  |  | 255 W | 31.1 V | 8.21 A | 38.3 V | 8.57 A | 15.3% | 2% | [7 empty] | -40~85 °C | -0.41% | -0.33% | 0.04% | 1000 V |  |  | 1665 mm | 1001 mm | 42 mm | 22 kg | Monocrystalline | 156×156 mm | 60 | Tempered,High Transmittance | 4 mm | Anodized Aluminium Alloy | 3 | IP 65 | MC4 |  | 1000 mm | [9 empty] | http://www.enfsolar.com/ApolloF/solar/Product/pdf/Crystalline/50bd573ee306c.pdf |  | http://www.enfsolar.com/directory/panel/14162
14162 | Voltec Solar | France | VSMS Classic | http://www.enfsolar.com/pv/panel-datasheet/Monocrystalline/3368/12942 | 250 ~ 265 Wp | 260 | 20 Years |  |  | 260 W | 31.3 V | 8.32 A | 38.5 V | 8.69 A | 15.6% | 2% | [7 empty] | -40~85 °C | -0.41% | -0.33% | 0.04% | 1000 V |  |  | 1665 mm | 1001 mm | 42 mm | 22 kg | Monocrystalline | 156×156 mm | 60 | Tempered,High Transmittance | 4 mm | Anodized Aluminium Alloy | 3 | IP 65 | MC4 |  | 1000 mm | [9 empty] | http://www.enfsolar.com/ApolloF/solar/Product/pdf/Crystalline/50bd573ee306c.pdf |  | http://www.enfsolar.com/directory/panel/14162
14162 | Voltec Solar | France | VSMS Classic | http://www.enfsolar.com/pv/panel-datasheet/Monocrystalline/3368/12943 | 250 ~ 265 Wp | 265 | 20 Years |  |  | 265 W | 31.5 V | 8.41 A | 38.6 V | 8.78 A | 15.9% | 2% | [7 empty] | -40~85 °C | -0.41% | -0.33% | 0.04% | 1000 V |  |  | 1665 mm | 1001 mm | 42 mm | 22 kg | Monocrystalline | 156×156 mm | 60 | Tempered,High Transmittance | 4 mm | Anodized Aluminium Alloy | 3 | IP 65 | MC4 |  | 1000 mm | [9 empty] | http://www.enfsolar.com/ApolloF/solar/Product/pdf/Crystalline/50bd573ee306c.pdf |  | http://www.enfsolar.com/directory/panel/14162
14162 | Voltec Solar | France | VSMS Transparent | http://www.enfsolar.com/pv/panel-datasheet/Monocrystalline/3342/12883 | 250 ~ 260 Wp | 250 | 20 Years |  |  | 250 W | 31.1 V | 8.05 A | 38.3 V | 8.57 A | 15% | 2% | [7 empty] | -40~85 °C | -0.409% | -0.28% | 0.05% | 1000 V |  |  | 1665 mm | 1001 mm | 42 mm | 22 kg | Monocrystalline | 156×156 mm | 60 | Tempered,Anti-reflection Coating | 4 mm | Anodized Aluminium Alloy | 3 | IP 65 | MC4 |  | 1000 mm | [9 empty] | http://www.enfsolar.com/ApolloF/solar/Product/pdf/Crystalline/50bd508264c9d.pdf | http://img.enfsolar.com/ApolloF/solar/Product/logo/Crystalline/50bd503439771.JPG | http://www.enfsolar.com/directory/panel/14162
14162 | Voltec Solar | France | VSMS Transparent | http://www.enfsolar.com/pv/panel-datasheet/Monocrystalline/3342/12884 | 250 ~ 260 Wp | 255 | 20 Years |  |  | 255 W | 31.4 V | 8.16 A | 38.5 V | 8.69 A | 15.3% | 2% | [7 empty] | -40~85 °C | -0.409% | -0.28% | 0.05% | 1000 V |  |  | 1665 mm | 1001 mm | 42 mm | 22 kg | Monocrystalline | 156×156 mm | 60 | Tempered,Anti-reflection Coating | 4 mm | Anodized Aluminium Alloy | 3 | IP 65 | MC4 |  | 1000 mm | [9 empty] | http://www.enfsolar.com/ApolloF/solar/Product/pdf/Crystalline/50bd508264c9d.pdf | http://img.enfsolar.com/ApolloF/solar/Product/logo/Crystalline/50bd503439771.JPG | http://www.enfsolar.com/directory/panel/14162
14162 | Voltec Solar | France | VSMS Transparent | http://www.enfsolar.com/pv/panel-datasheet/Monocrystalline/3342/12885 | 250 ~ 260 Wp | 260 | 20 Years |  |  | 260 W | 31.5 V | 8.26 A | 38.5 V | 8.8 A | 15.6% | 2% | [7 empty] | -40~85 °C | -0.409% | -0.28% | 0.05% | 1000 V |  |  | 1665 mm | 1001 mm | 42 mm | 22 kg | Monocrystalline | 156×156 mm | 60 | Tempered,Anti-reflection Coating | 4 mm | Anodized Aluminium Alloy | 3 | IP 65 | MC4 |  | 1000 mm | [9 empty] | http://www.enfsolar.com/ApolloF/solar/Product/pdf/Crystalline/50bd508264c9d.pdf | http://img.enfsolar.com/ApolloF/solar/Product/logo/Crystalline/50bd503439771.JPG | http://www.enfsolar.com/directory/panel/14162
14162 | Voltec Solar | France | VSPS | http://www.enfsolar.com/pv/panel-datasheet/Polycrystalline/3375/12955 | 245 ~ 260 Wp | 245 | 20 Years |  |  | 245 W | 30.2 V | 8.14 A | 37.5 V | 8.6 A | 15.1% | 2% | [7 empty] | -40~85 °C | -0.409% | -0.3% | 0.05% | 1000 V | 16 A |  | 1650 mm | 990 mm | 42 mm | 18 kg | Polycrystalline | 156×156 mm | 60 | Tempered,High Transmittance | 3.2 mm | Anodized Aluminium Alloy | 3 | IP 65 | MC4 |  | 1000 mm | [9 empty] | http://www.enfsolar.com/ApolloF/solar/Product/pdf/Crystalline/50bd590713f90.pdf | http://img.enfsolar.com/ApolloF/solar/Product/logo/Crystalline/50bd58ec150fa.JPG | http://www.enfsolar.com/directory/panel/14162
14162 | Voltec Solar | France | VSPS | http://www.enfsolar.com/pv/panel-datasheet/Polycrystalline/3375/12956 | 245 ~ 260 Wp | 250 | 20 Years |  |  | 250 W | 30.6 V | 8.2 A | 37.6 V | 8.64 A | 15.3% | 2% | [7 empty] | -40~85 °C | -0.409% | -0.3% | 0.05% | 1000 V | 16 A |  | 1650 mm | 990 mm | 42 mm | 18 kg | Polycrystalline | 156×156 mm | 60 | Tempered,High Transmittance | 3.2 mm | Anodized Aluminium Alloy | 3 | IP 65 | MC4 |  | 1000 mm | [9 empty] | http://www.enfsolar.com/ApolloF/solar/Product/pdf/Crystalline/50bd590713f90.pdf | http://img.enfsolar.com/ApolloF/solar/Product/logo/Crystalline/50bd58ec150fa.JPG | http://www.enfsolar.com/directory/panel/14162
14162 | Voltec Solar | France | VSPS | http://www.enfsolar.com/pv/panel-datasheet/Polycrystalline/3375/12957 | 245 ~ 260 Wp | 255 | 20 Years |  |  | 255 W | 30.8 V | 8.28 A | 37.8 V | 8.7 A | 15.6% | 2% | [7 empty] | -40~85 °C | -0.409% | -0.3% | 0.05% | 1000 V | 16 A |  | 1650 mm | 990 mm | 42 mm | 18 kg | Polycrystalline | 156×156 mm | 60 | Tempered,High Transmittance | 3.2 mm | Anodized Aluminium Alloy | 3 | IP 65 | MC4 |  | 1000 mm | [9 empty] | http://www.enfsolar.com/ApolloF/solar/Product/pdf/Crystalline/50bd590713f90.pdf | http://img.enfsolar.com/ApolloF/solar/Product/logo/Crystalline/50bd58ec150fa.JPG | http://www.enfsolar.com/directory/panel/14162
14162 | Voltec Solar | France | VSPS | http://www.enfsolar.com/pv/panel-datasheet/Polycrystalline/3375/12958 | 245 ~ 260 Wp | 260 | 20 Years |  |  | 260 W | 31.1 V | 8.36 A | 38 V | 8.77 A | 15.9% | 2% | [7 empty] | -40~85 °C | -0.409% | -0.3% | 0.05% | 1000 V | 16 A |  | 1650 mm | 990 mm | 42 mm | 18 kg | Polycrystalline | 156×156 mm | 60 | Tempered,High Transmittance | 3.2 mm | Anodized Aluminium Alloy | 3 | IP 65 | MC4 |  | 1000 mm | [9 empty] | http://www.enfsolar.com/ApolloF/solar/Product/pdf/Crystalline/50bd590713f90.pdf | http://img.enfsolar.com/ApolloF/solar/Product/logo/Crystalline/50bd58ec150fa.JPG | http://www.enfsolar.com/directory/panel/14162
14162 | Voltec Solar | France | VSPS Classic | http://www.enfsolar.com/pv/panel-datasheet/Polycrystalline/3362/12924 | 240 ~ 255 Wp | 240 | 20 Years |  |  | 240 W | 30.1 V | 8.05 A | 37.3 V | 8.5 A | 14.4% | 2% | [7 empty] | -40~85 °C | -0.409% | -0.3% | 0.05% | 1000 V |  |  | 1665 mm | 1001 mm | 42 mm | 22 kg | Polycrystalline | 156×156 mm | 60 | Tempered,High Transmittance | 4 mm | Anodized Aluminium Alloy | 3 | IP 65 | MC4 |  | 1000 mm | [9 empty] | http://www.enfsolar.com/ApolloF/solar/Product/pdf/Crystalline/50bd56388d3c8.pdf | http://img.enfsolar.com/ApolloF/solar/Product/logo/Crystalline/50bd56360f170.JPG | http://www.enfsolar.com/directory/panel/14162
14162 | Voltec Solar | France | VSPS Classic | http://www.enfsolar.com/pv/panel-datasheet/Polycrystalline/3362/12925 | 240 ~ 255 Wp | 245 | 20 Years |  |  | 245 W | 30.2 V | 8.14 A | 37.5 V | 8.6 A | 14.7% | 2% | [7 empty] | -40~85 °C | -0.409% | -0.3% | 0.05% | 1000 V |  |  | 1665 mm | 1001 mm | 42 mm | 22 kg | Polycrystalline | 156×156 mm | 60 | Tempered,High Transmittance | 4 mm | Anodized Aluminium Alloy | 3 | IP 65 | MC4 |  | 1000 mm | [9 empty] | http://www.enfsolar.com/ApolloF/solar/Product/pdf/Crystalline/50bd56388d3c8.pdf | http://img.enfsolar.com/ApolloF/solar/Product/logo/Crystalline/50bd56360f170.JPG | http://www.enfsolar.com/directory/panel/14162
14162 | Voltec Solar | France | VSPS Classic | http://www.enfsolar.com/pv/panel-datasheet/Polycrystalline/3362/12926 | 240 ~ 255 Wp | 250 | 20 Years |  |  | 250 W | 30.6 V | 8.2 A | 37.6 V | 8.64 A | 15% | 2% | [7 empty] | -40~85 °C | -0.409% | -0.3% | 0.05% | 1000 V |  |  | 1665 mm | 1001 mm | 42 mm | 22 kg | Polycrystalline | 156×156 mm | 60 | Tempered,High Transmittance | 4 mm | Anodized Aluminium Alloy | 3 | IP 65 | MC4 |  | 1000 mm | [9 empty] | http://www.enfsolar.com/ApolloF/solar/Product/pdf/Crystalline/50bd56388d3c8.pdf | http://img.enfsolar.com/ApolloF/solar/Product/logo/Crystalline/50bd56360f170.JPG | http://www.enfsolar.com/directory/panel/14162
14162 | Voltec Solar | France | VSPS Classic | http://www.enfsolar.com/pv/panel-datasheet/Polycrystalline/3362/12927 | 240 ~ 255 Wp | 255 | 20 Years |  |  | 255 W | 30.7 V | 8.28 A | 37.8 V | 8.7 A | 15.3% | 2% | [7 empty] | -40~85 °C | -0.409% | -0.3% | 0.05% | 1000 V |  |  | 1665 mm | 1001 mm | 42 mm | 22 kg | Polycrystalline | 156×156 mm | 60 | Tempered,High Transmittance | 4 mm | Anodized Aluminium Alloy | 3 | IP 65 | MC4 |  | 1000 mm | [9 empty] | http://www.enfsolar.com/ApolloF/solar/Product/pdf/Crystalline/50bd56388d3c8.pdf | http://img.enfsolar.com/ApolloF/solar/Product/logo/Crystalline/50bd56360f170.JPG | http://www.enfsolar.com/directory/panel/14162
14162 | Voltec Solar | France | VSPS Transparent | http://www.enfsolar.com/pv/panel-datasheet/Polycrystalline/3346/12893 | 245 ~ 250 Wp | 245 | 20 Years |  |  | 245 W | 30.62 V | 8 A | 37.62 V | 8.44 A | 14.7% | 2% | [7 empty] | -40~85 °C | -0.409% | -0.3% | 0.05% | 1000 V |  |  | 1665 mm | 1001 mm | 42 mm | 22 kg | Polycrystalline | 156×156 mm | 60 | Tempered,Anti-reflection Coating | 4 mm | Anodized Aluminium Alloy | 3 | IP 65 | MC4 |  | 1000 mm | [9 empty] | http://www.enfsolar.com/ApolloF/solar/Product/pdf/Crystalline/50bd528159580.pdf |  | http://www.enfsolar.com/directory/panel/14162
14162 | Voltec Solar | France | VSPS Transparent | http://www.enfsolar.com/pv/panel-datasheet/Polycrystalline/3346/12894 | 245 ~ 250 Wp | 250 | 20 Years |  |  | 250 W | 30.7 V | 8.12 A | 37.32 V | 8.54 A | 15% | 2% | [7 empty] | -40~85 °C | -0.409% | -0.3% | 0.05% | 1000 V |  |  | 1665 mm | 1001 mm | 42 mm | 22 kg | Polycrystalline | 156×156 mm | 60 | Tempered,Anti-reflection Coating | 4 mm | Anodized Aluminium Alloy | 3 | IP 65 | MC4 |  | 1000 mm | [9 empty] | http://www.enfsolar.com/ApolloF/solar/Product/pdf/Crystalline/50bd528159580.pdf |  | http://www.enfsolar.com/directory/panel/14162
14162 | Voltec Solar | France | VSPT | http://www.enfsolar.com/pv/panel-datasheet/Polycrystalline/3383/12981 | 300 ~ 305 Wp | 300 | 20 Years | 10 Years, 90% | 25 Years, 80% | 300 W | 37.3 V | 8.03 A | 45.96 V | 8.45 A | 15.4% | 1.5% | [6 empty] | 45 °C | -40~85 °C | -0.409% | -0.23% | 0.05% | 1000 V | 17 A |  | 1968 mm | 990 mm | 42 mm | 26 kg | Polycrystalline | 156×156 mm | 72 | Tempered,High Transmittance | 4 mm | Anodized Aluminium Alloy | 3 | IP 65 |  |  | 1000 mm | [9 empty] | http://www.enfsolar.com/ApolloF/solar/Product/pdf/Crystalline/50bd5c4435e08.pdf | http://img.enfsolar.com/ApolloF/solar/Product/logo/Crystalline/50bd5c0a76698.JPG | http://www.enfsolar.com/directory/panel/14162
14162 | Voltec Solar | France | VSPT | http://www.enfsolar.com/pv/panel-datasheet/Polycrystalline/3383/12982 | 300 ~ 305 Wp | 305 | 20 Years | 10 Years, 90% | 25 Years, 80% | 305 W | 37.79 V | 8.09 A | 46.08 V | 8.49 A | 15.7% | 1.5% | [6 empty] | 45 °C | -40~85 °C | -0.409% | -0.23% | 0.05% | 1000 V | 17 A |  | 1968 mm | 990 mm | 42 mm | 26 kg | Polycrystalline | 156×156 mm | 72 | Tempered,High Transmittance | 4 mm | Anodized Aluminium Alloy | 3 | IP 65 |  |  | 1000 mm | [9 empty] | http://www.enfsolar.com/ApolloF/solar/Product/pdf/Crystalline/50bd5c4435e08.pdf | http://img.enfsolar.com/ApolloF/solar/Product/logo/Crystalline/50bd5c0a76698.JPG | http://www.enfsolar.com/directory/panel/14162
3234 | Waaree Energies Pvt. Ltd. | India | WE-3 to WE-37 | http://www.enfsolar.com/pv/panel-datasheet/Polycrystalline/3527/13434 | 3 ~ 37 Wp | WE-10/WS-10 | 10 Years | 10 Years, 90% | 25 Years, 80% | 10 W | 17 V | 0.59 A | 21 V | 0.61 A | [8 empty] | 47±2 °C |  | -0.47% |  |  | 600 V | [6 empty] | Polycrystalline |  |  | Tempered,Low Iron |  | Anodized Aluminium Alloy |  | IP 65 | [12 empty] | http://www.enfsolar.com/ApolloF/solar/Product/pdf/Crystalline/50bdabe1118e1.pdf |  | http://www.enfsolar.com/directory/panel/3234
3234 | Waaree Energies Pvt. Ltd. | India | WE-3 to WE-37 | http://www.enfsolar.com/pv/panel-datasheet/Polycrystalline/3527/13435 | 3 ~ 37 Wp | WE-12 | 10 Years | 10 Years, 90% | 25 Years, 80% | 12 W | 17 V | 0.71 A | 21 V | 0.71 A | [8 empty] | 47±2 °C |  | -0.47% |  |  | 600 V | [6 empty] | Polycrystalline |  |  | Tempered,Low Iron |  | Anodized Aluminium Alloy |  | IP 65 | [12 empty] | http://www.enfsolar.com/ApolloF/solar/Product/pdf/Crystalline/50bdabe1118e1.pdf |  | http://www.enfsolar.com/directory/panel/3234
3234 | Waaree Energies Pvt. Ltd. | India | WE-3 to WE-37 | http://www.enfsolar.com/pv/panel-datasheet/Polycrystalline/3527/13436 | 3 ~ 37 Wp | WE-15 | 10 Years | 10 Years, 90% | 25 Years, 80% | 15 W | 17 V | 0.88 A | 21 V | 0.96 A | [8 empty] | 47±2 °C |  | -0.47% |  |  | 600 V | [6 empty] | Polycrystalline |  |  | Tempered,Low Iron |  | Anodized Aluminium Alloy |  | IP 65 | [12 empty] | http://www.enfsolar.com/ApolloF/solar/Product/pdf/Crystalline/50bdabe1118e1.pdf |  | http://www.enfsolar.com/directory/panel/3234
3234 | Waaree Energies Pvt. Ltd. | India | WE-3 to WE-37 | http://www.enfsolar.com/pv/panel-datasheet/Polycrystalline/3527/13437 | 3 ~ 37 Wp | WE-18 | 10 Years | 10 Years, 90% | 25 Years, 80% | 18 W | 17 V | 1.06 A | 21 V | 1.07 A | [8 empty] | 47±2 °C |  | -0.47% |  |  | 600 V | [6 empty] | Polycrystalline |  |  | Tempered,Low Iron |  | Anodized Aluminium Alloy |  | IP 65 | [12 empty] | http://www.enfsolar.com/ApolloF/solar/Product/pdf/Crystalline/50bdabe1118e1.pdf |  | http://www.enfsolar.com/directory/panel/3234
3234 | Waaree Energies Pvt. Ltd. | India | WE-3 to WE-37 | http://www.enfsolar.com/pv/panel-datasheet/Polycrystalline/3527/13438 | 3 ~ 37 Wp | WE-20/WS-20 | 10 Years | 10 Years, 90% | 25 Years, 80% | 20 W | 17 V | 1.18 A | 21 V | 1.2 A | [8 empty] | 47±2 °C |  | -0.47% |  |  | 600 V | [6 empty] | Polycrystalline |  |  | Tempered,Low Iron |  | Anodized Aluminium Alloy |  | IP 65 | [12 empty] | http://www.enfsolar.com/ApolloF/solar/Product/pdf/Crystalline/50bdabe1118e1.pdf |  | http://www.enfsolar.com/directory/panel/3234
3234 | Waaree Energies Pvt. Ltd. | India | WE-3 to WE-37 | http://www.enfsolar.com/pv/panel-datasheet/Polycrystalline/3527/13439 | 3 ~ 37 Wp | WE-25 | 10 Years | 10 Years, 90% | 25 Years, 80% | 25 W | 17 V | 1.47 A | 21 V | 1.48 A | [8 empty] | 47±2 °C |  | -0.47% |  |  | 600 V | [6 empty] | Polycrystalline |  |  | Tempered,Low Iron |  | Anodized Aluminium Alloy |  | IP 65 | [12 empty] | http://www.enfsolar.com/ApolloF/solar/Product/pdf/Crystalline/50bdabe1118e1.pdf |  | http://www.enfsolar.com/directory/panel/3234
3234 | Waaree Energies Pvt. Ltd. | India | WE-3 to WE-37 | http://www.enfsolar.com/pv/panel-datasheet/Polycrystalline/3527/13429 | 3 ~ 37 Wp | WE-3A | 10 Years | 10 Years, 90% | 25 Years, 80% | 3 W | 8.8 V | 0.34 A | 10 V | 0.38 A | [8 empty] | 47±2 °C |  | -0.47% |  |  | 600 V | [6 empty] | Polycrystalline |  |  | Tempered,Low Iron |  | Anodized Aluminium Alloy |  | IP 65 | [12 empty] | http://www.enfsolar.com/ApolloF/solar/Product/pdf/Crystalline/50bdabe1118e1.pdf |  | http://www.enfsolar.com/directory/panel/3234
3234 | Waaree Energies Pvt. Ltd. | India | WE-3 to WE-37 | http://www.enfsolar.com/pv/panel-datasheet/Polycrystalline/3527/13430 | 3 ~ 37 Wp | WE-3 | 10 Years | 10 Years, 90% | 25 Years, 80% | 3 W | 17 V | 0.18 A | 21 V | 0.19 A | [8 empty] | 47±2 °C |  | -0.47% |  |  | 600 V | [6 empty] | Polycrystalline |  |  | Tempered,Low Iron |  | Anodized Aluminium Alloy |  | IP 65 | [12 empty] | http://www.enfsolar.com/ApolloF/solar/Product/pdf/Crystalline/50bdabe1118e1.pdf |  | http://www.enfsolar.com/directory/panel/3234
3234 | Waaree Energies Pvt. Ltd. | India | WE-3 to WE-37 | http://www.enfsolar.com/pv/panel-datasheet/Polycrystalline/3527/13440 | 3 ~ 37 Wp | WE-30/WS-30 | 10 Years | 10 Years, 90% | 25 Years, 80% | 30 W | 17 V | 1.76 A | 21 V | 2 A | [8 empty] | 47±2 °C |  | -0.47% |  |  | 600 V | [6 empty] | Polycrystalline |  |  | Tempered,Low Iron |  | Anodized Aluminium Alloy |  | IP 65 | [12 empty] | http://www.enfsolar.com/ApolloF/solar/Product/pdf/Crystalline/50bdabe1118e1.pdf |  | http://www.enfsolar.com/directory/panel/3234
3234 | Waaree Energies Pvt. Ltd. | India | WE-3 to WE-37 | http://www.enfsolar.com/pv/panel-datasheet/Polycrystalline/3527/13441 | 3 ~ 37 Wp | WE-35 | 10 Years | 10 Years, 90% | 25 Years, 80% | 35 W | 17 V | 2.06 A | 21 V | 2.28 A | [8 empty] | 47±2 °C |  | -0.47% |  |  | 600 V | [6 empty] | Polycrystalline |  |  | Tempered,Low Iron |  | Anodized Aluminium Alloy |  | IP 65 | [12 empty] | http://www.enfsolar.com/ApolloF/solar/Product/pdf/Crystalline/50bdabe1118e1.pdf |  | http://www.enfsolar.com/directory/panel/3234
3234 | Waaree Energies Pvt. Ltd. | India | WE-3 to WE-37 | http://www.enfsolar.com/pv/panel-datasheet/Polycrystalline/3527/13442 | 3 ~ 37 Wp | WE-37 | 10 Years | 10 Years, 90% | 25 Years, 80% | 37 W | 17 V | 2.18 A | 21 V | 2.3 A | [8 empty] | 47±2 °C |  | -0.47% |  |  | 600 V | [6 empty] | Polycrystalline |  |  | Tempered,Low Iron |  | Anodized Aluminium Alloy |  | IP 65 | [12 empty] | http://www.enfsolar.com/ApolloF/solar/Product/pdf/Crystalline/50bdabe1118e1.pdf |  | http://www.enfsolar.com/directory/panel/3234
3234 | Waaree Energies Pvt. Ltd. | India | WE-3 to WE-37 | http://www.enfsolar.com/pv/panel-datasheet/Polycrystalline/3527/13431 | 3 ~ 37 Wp | WE-5A | 10 Years | 10 Years, 90% | 25 Years, 80% | 5 W | 8.8 V | 0.57 A | 10 V | 0.61 A | [8 empty] | 47±2 °C |  | -0.47% |  |  | 600 V | [6 empty] | Polycrystalline |  |  | Tempered,Low Iron |  | Anodized Aluminium Alloy |  | IP 65 | [12 empty] | http://www.enfsolar.com/ApolloF/solar/Product/pdf/Crystalline/50bdabe1118e1.pdf |  | http://www.enfsolar.com/directory/panel/3234
3234 | Waaree Energies Pvt. Ltd. | India | WE-3 to WE-37 | http://www.enfsolar.com/pv/panel-datasheet/Polycrystalline/3527/13432 | 3 ~ 37 Wp | WE-5 | 10 Years | 10 Years, 90% | 25 Years, 80% | 5 W | 17 V | 0.29 A | 21 V | 0.3 A | [8 empty] | 47±2 °C |  | -0.47% |  |  | 600 V | [6 empty] | Polycrystalline |  |  | Tempered,Low Iron |  | Anodized Aluminium Alloy |  | IP 65 | [12 empty] | http://www.enfsolar.com/ApolloF/solar/Product/pdf/Crystalline/50bdabe1118e1.pdf |  | http://www.enfsolar.com/directory/panel/3234
3234 | Waaree Energies Pvt. Ltd. | India | WE-3 to WE-37 | http://www.enfsolar.com/pv/panel-datasheet/Polycrystalline/3527/13433 | 3 ~ 37 Wp | WE-8 | 10 Years | 10 Years, 90% | 25 Years, 80% | 8 W | 17 V | 0.47 A | 21 V | 0.5 A | [8 empty] | 47±2 °C |  | -0.47% |  |  | 600 V | [6 empty] | Polycrystalline |  |  | Tempered,Low Iron |  | Anodized Aluminium Alloy |  | IP 65 | [12 empty] | http://www.enfsolar.com/ApolloF/solar/Product/pdf/Crystalline/50bdabe1118e1.pdf |  | http://www.enfsolar.com/directory/panel/3234
3234 | Waaree Energies Pvt. Ltd. | India | WS-120 to WS-160 | http://www.enfsolar.com/pv/panel-datasheet/Polycrystalline/3538/13500 | 120 ~ 160 Wp | WS-120/WU-120 | 10 Years | 10 Years, 90% | 25 Years, 80% | 120 W | 17 V | 7.06 A | 21 V | 7.62 A | [8 empty] | 47±2 °C |  | -0.47% |  |  | 1000 V | [6 empty] | Polycrystalline |  |  | Tempered,Low Iron |  | Anodized Aluminium Alloy |  | IP 65 | [5 empty] | Yes |  |  |  |  | Intertek / | http://etlwhidirectory.etlsemko.com/WebClients/ITS/DLP/products.nsf/4c8700f3b75987a08525777700583333/04dd6d3cb3b7b7a585257a0e0058c1b6?OpenDocument | http://www.enfsolar.com/ApolloF/solar/Product/pdf/Crystalline/50bdb1b91b44c.pdf | http://img.enfsolar.com/ApolloF/solar/Product/logo/Crystalline/50bdb1505275d.jpg | http://www.enfsolar.com/directory/panel/3234
3234 | Waaree Energies Pvt. Ltd. | India | WS-120 to WS-160 | http://www.enfsolar.com/pv/panel-datasheet/Polycrystalline/3538/13501 | 120 ~ 160 Wp | WS-125/WU-125 | 10 Years | 10 Years, 90% | 25 Years, 80% | 125 W | 17 V | 7.35 A | 21 V | 7.94 A | [8 empty] | 47±2 °C |  | -0.47% |  |  | 1000 V | [6 empty] | Polycrystalline |  |  | Tempered,Low Iron |  | Anodized Aluminium Alloy |  | IP 65 | [5 empty] | Yes |  |  |  |  | Intertek / | http://etlwhidirectory.etlsemko.com/WebClients/ITS/DLP/products.nsf/4c8700f3b75987a08525777700583333/04dd6d3cb3b7b7a585257a0e0058c1b6?OpenDocument | http://www.enfsolar.com/ApolloF/solar/Product/pdf/Crystalline/50bdb1b91b44c.pdf | http://img.enfsolar.com/ApolloF/solar/Product/logo/Crystalline/50bdb1505275d.jpg | http://www.enfsolar.com/directory/panel/3234
3234 | Waaree Energies Pvt. Ltd. | India | WS-120 to WS-160 | http://www.enfsolar.com/pv/panel-datasheet/Polycrystalline/3538/13502 | 120 ~ 160 Wp | WS-130/WU-130 | 10 Years | 10 Years, 90% | 25 Years, 80% | 130 W | 17 V | 7.65 A | 21 V | 8.25 A | [8 empty] | 47±2 °C |  | -0.47% |  |  | 1000 V | [6 empty] | Polycrystalline |  |  | Tempered,Low Iron |  | Anodized Aluminium Alloy |  | IP 65 | [5 empty] | Yes |  |  |  |  | Intertek / | http://etlwhidirectory.etlsemko.com/WebClients/ITS/DLP/products.nsf/4c8700f3b75987a08525777700583333/04dd6d3cb3b7b7a585257a0e0058c1b6?OpenDocument | http://www.enfsolar.com/ApolloF/solar/Product/pdf/Crystalline/50bdb1b91b44c.pdf | http://img.enfsolar.com/ApolloF/solar/Product/logo/Crystalline/50bdb1505275d.jpg | http://www.enfsolar.com/directory/panel/3234
3234 | Waaree Energies Pvt. Ltd. | India | WS-120 to WS-160 | http://www.enfsolar.com/pv/panel-datasheet/Polycrystalline/3538/13503 | 120 ~ 160 Wp | WS-140/WU-140 | 10 Years | 10 Years, 90% | 25 Years, 80% | 140 W | 17 V | 8.24 A | 21 V | 8.89 A | [8 empty] | 47±2 °C |  | -0.47% |  |  | 1000 V | [6 empty] | Polycrystalline |  |  | Tempered,Low Iron |  | Anodized Aluminium Alloy |  | IP 65 | [5 empty] | Yes |  |  |  |  | Intertek / | http://etlwhidirectory.etlsemko.com/WebClients/ITS/DLP/products.nsf/4c8700f3b75987a08525777700583333/04dd6d3cb3b7b7a585257a0e0058c1b6?OpenDocument | http://www.enfsolar.com/ApolloF/solar/Product/pdf/Crystalline/50bdb1b91b44c.pdf | http://img.enfsolar.com/ApolloF/solar/Product/logo/Crystalline/50bdb1505275d.jpg | http://www.enfsolar.com/directory/panel/3234
3234 | Waaree Energies Pvt. Ltd. | India | WS-120 to WS-160 | http://www.enfsolar.com/pv/panel-datasheet/Polycrystalline/3538/13504 | 120 ~ 160 Wp | WS-150 | 10 Years | 10 Years, 90% | 25 Years, 80% | 150 W | 35 V | 4.29 A | 43 V | 4.65 A | [8 empty] | 47±2 °C |  | -0.47% |  |  | 1000 V | [6 empty] | Polycrystalline |  |  | Tempered,Low Iron |  | Anodized Aluminium Alloy |  | IP 65 | [12 empty] | http://www.enfsolar.com/ApolloF/solar/Product/pdf/Crystalline/50bdb1b91b44c.pdf | http://img.enfsolar.com/ApolloF/solar/Product/logo/Crystalline/50bdb1505275d.jpg | http://www.enfsolar.com/directory/panel/3234
3234 | Waaree Energies Pvt. Ltd. | India | WS-120 to WS-160 | http://www.enfsolar.com/pv/panel-datasheet/Polycrystalline/3538/13505 | 120 ~ 160 Wp | WS-160 | 10 Years | 10 Years, 90% | 25 Years, 80% | 160 W | 35 V | 4.57 A | 43 V | 4.96 A | [8 empty] | 47±2 °C |  | -0.47% |  |  | 1000 V | [6 empty] | Polycrystalline |  |  | Tempered,Low Iron |  | Anodized Aluminium Alloy |  | IP 65 | [12 empty] | http://www.enfsolar.com/ApolloF/solar/Product/pdf/Crystalline/50bdb1b91b44c.pdf | http://img.enfsolar.com/ApolloF/solar/Product/logo/Crystalline/50bdb1505275d.jpg | http://www.enfsolar.com/directory/panel/3234
3234 | Waaree Energies Pvt. Ltd. | India | WS-175 to WS-220 | http://www.enfsolar.com/pv/panel-datasheet/Polycrystalline/3540/13542 | 175 ~ 220 Wp | WS-175/WU-175 | 10 Years | 10 Years, 90% | 25 Years, 80% | 175 W | 26 V | 6.73 A | 32 V | 7.29 A | [8 empty] | 47±2 °C |  | -0.47% |  |  | 1000 V | [6 empty] | Polycrystalline |  |  | Tempered,Low Iron |  | Anodized Aluminium Alloy |  | IP 65 | [5 empty] | Yes |  |  |  |  | Intertek / | http://etlwhidirectory.etlsemko.com/WebClients/ITS/DLP/products.nsf/4c8700f3b75987a08525777700583333/04dd6d3cb3b7b7a585257a0e0058c1b6?OpenDocument | http://www.enfsolar.com/ApolloF/solar/Product/pdf/Crystalline/50bdb2c291472.pdf | http://img.enfsolar.com/ApolloF/solar/Product/logo/Crystalline/50bdb6183ecee.jpg | http://www.enfsolar.com/directory/panel/3234
3234 | Waaree Energies Pvt. Ltd. | India | WS-175 to WS-220 | http://www.enfsolar.com/pv/panel-datasheet/Polycrystalline/3540/13543 | 175 ~ 220 Wp | WS-180/WU-180 | 10 Years | 10 Years, 90% | 25 Years, 80% | 180 W | 26 V | 6.92 A | 32 V | 7.5 A | [8 empty] | 47±2 °C |  | -0.47% |  |  | 1000 V | [6 empty] | Polycrystalline |  |  | Tempered,Low Iron |  | Anodized Aluminium Alloy |  | IP 65 | [5 empty] | Yes |  |  |  |  | Intertek / | http://etlwhidirectory.etlsemko.com/WebClients/ITS/DLP/products.nsf/4c8700f3b75987a08525777700583333/04dd6d3cb3b7b7a585257a0e0058c1b6?OpenDocument | http://www.enfsolar.com/ApolloF/solar/Product/pdf/Crystalline/50bdb2c291472.pdf | http://img.enfsolar.com/ApolloF/solar/Product/logo/Crystalline/50bdb6183ecee.jpg | http://www.enfsolar.com/directory/panel/3234
3234 | Waaree Energies Pvt. Ltd. | India | WS-175 to WS-220 | http://www.enfsolar.com/pv/panel-datasheet/Polycrystalline/3540/13544 | 175 ~ 220 Wp | WS-190/WU-190 | 10 Years | 10 Years, 90% | 25 Years, 80% | 190 W | 26 V | 7.3 A | 32 V | 7.92 A | [8 empty] | 47±2 °C |  | -0.47% |  |  | 1000 V | [6 empty] | Polycrystalline |  |  | Tempered,Low Iron |  | Anodized Aluminium Alloy |  | IP 65 | [5 empty] | Yes |  |  |  |  | Intertek / | http://etlwhidirectory.etlsemko.com/WebClients/ITS/DLP/products.nsf/4c8700f3b75987a08525777700583333/04dd6d3cb3b7b7a585257a0e0058c1b6?OpenDocument | http://www.enfsolar.com/ApolloF/solar/Product/pdf/Crystalline/50bdb2c291472.pdf | http://img.enfsolar.com/ApolloF/solar/Product/logo/Crystalline/50bdb6183ecee.jpg | http://www.enfsolar.com/directory/panel/3234
3234 | Waaree Energies Pvt. Ltd. | India | WS-175 to WS-220 | http://www.enfsolar.com/pv/panel-datasheet/Polycrystalline/3540/13545 | 175 ~ 220 Wp | WS-200/WU-200 | 10 Years | 10 Years, 90% | 25 Years, 80% | 200 W | 26 V | 7.69 A | 32 V | 8.33 A | [8 empty] | 47±2 °C |  | -0.47% |  |  | 1000 V | [6 empty] | Polycrystalline |  |  | Tempered,Low Iron |  | Anodized Aluminium Alloy |  | IP 65 | [5 empty] | Yes |  |  |  |  | Intertek / | http://etlwhidirectory.etlsemko.com/WebClients/ITS/DLP/products.nsf/4c8700f3b75987a08525777700583333/04dd6d3cb3b7b7a585257a0e0058c1b6?OpenDocument | http://www.enfsolar.com/ApolloF/solar/Product/pdf/Crystalline/50bdb2c291472.pdf | http://img.enfsolar.com/ApolloF/solar/Product/logo/Crystalline/50bdb6183ecee.jpg | http://www.enfsolar.com/directory/panel/3234
3234 | Waaree Energies Pvt. Ltd. | India | WS-175 to WS-220 | http://www.enfsolar.com/pv/panel-datasheet/Polycrystalline/3540/13546 | 175 ~ 220 Wp | WS-210/WU-210 | 10 Years | 10 Years, 90% | 25 Years, 80% | 210 W | 29 V | 7.24 A | 36 V | 7.78 A | [8 empty] | 47±2 °C |  | -0.47% |  |  | 1000 V | [6 empty] | Polycrystalline |  |  | Tempered,Low Iron |  | Anodized Aluminium Alloy |  | IP 65 | [5 empty] | Yes |  |  |  |  | Intertek / | http://etlwhidirectory.etlsemko.com/WebClients/ITS/DLP/products.nsf/4c8700f3b75987a08525777700583333/04dd6d3cb3b7b7a585257a0e0058c1b6?OpenDocument | http://www.enfsolar.com/ApolloF/solar/Product/pdf/Crystalline/50bdb2c291472.pdf | http://img.enfsolar.com/ApolloF/solar/Product/logo/Crystalline/50bdb6183ecee.jpg | http://www.enfsolar.com/directory/panel/3234
3234 | Waaree Energies Pvt. Ltd. | India | WS-175 to WS-220 | http://www.enfsolar.com/pv/panel-datasheet/Polycrystalline/3540/13547 | 175 ~ 220 Wp | WS-220/WU-220 | 10 Years | 10 Years, 90% | 25 Years, 80% | 220 W | 29 V | 7.59 A | 36 V | 8.15 A | [8 empty] | 47±2 °C |  | -0.47% |  |  | 1000 V | [6 empty] | Polycrystalline |  |  | Tempered,Low Iron |  | Anodized Aluminium Alloy |  | IP 65 | [5 empty] | Yes |  |  |  |  | Intertek / | http://etlwhidirectory.etlsemko.com/WebClients/ITS/DLP/products.nsf/4c8700f3b75987a08525777700583333/04dd6d3cb3b7b7a585257a0e0058c1b6?OpenDocument | http://www.enfsolar.com/ApolloF/solar/Product/pdf/Crystalline/50bdb2c291472.pdf | http://img.enfsolar.com/ApolloF/solar/Product/logo/Crystalline/50bdb6183ecee.jpg | http://www.enfsolar.com/directory/panel/3234
3234 | Waaree Energies Pvt. Ltd. | India | WS-230 to WS-300 | http://www.enfsolar.com/pv/panel-datasheet/Polycrystalline/3541/13548 | 230 ~ 300 Wp | WS-230 | 5 Years | 10 Years, 90% | 20 Years, 80% | 230 W | 29 V | 7.93 A | 36 V | 8.52 A |  | 3% | 3% | [5 empty] | 47±2 °C |  | -0.47% |  |  | 1000 V | [6 empty] | Polycrystalline |  |  | Tempered,Low Iron |  | Anodized Aluminium Alloy | 3 | IP 65 | [5 empty] | Yes |  |  |  |  | Intertek / | http://etlwhidirectory.etlsemko.com/WebClients/ITS/DLP/products.nsf/4c8700f3b75987a08525777700583333/04dd6d3cb3b7b7a585257a0e0058c1b6?OpenDocument | http://www.enfsolar.com/ApolloF/solar/Product/pdf/Crystalline/50bdb708c739b.pdf | http://img.enfsolar.com/ApolloF/solar/Product/logo/Crystalline/50bdb6ffc83e5.jpg | http://www.enfsolar.com/directory/panel/3234
3234 | Waaree Energies Pvt. Ltd. | India | WS-230 to WS-300 | http://www.enfsolar.com/pv/panel-datasheet/Polycrystalline/3541/13549 | 230 ~ 300 Wp | WS-240 | 5 Years | 10 Years, 90% | 20 Years, 80% | 240 W | 29 V | 8.28 A | 36 V | 8.89 A |  | 3% | 3% | [5 empty] | 47±2 °C |  | -0.47% |  |  | 1000 V | [6 empty] | Polycrystalline |  |  | Tempered,Low Iron |  | Anodized Aluminium Alloy | 3 | IP 65 | [5 empty] | Yes |  |  |  |  | Intertek / | http://etlwhidirectory.etlsemko.com/WebClients/ITS/DLP/products.nsf/4c8700f3b75987a08525777700583333/04dd6d3cb3b7b7a585257a0e0058c1b6?OpenDocument | http://www.enfsolar.com/ApolloF/solar/Product/pdf/Crystalline/50bdb708c739b.pdf | http://img.enfsolar.com/ApolloF/solar/Product/logo/Crystalline/50bdb6ffc83e5.jpg | http://www.enfsolar.com/directory/panel/3234
3234 | Waaree Energies Pvt. Ltd. | India | WS-230 to WS-300 | http://www.enfsolar.com/pv/panel-datasheet/Polycrystalline/3541/13550 | 230 ~ 300 Wp | WS-250 | 5 Years | 10 Years, 90% | 20 Years, 80% | 250 W | 35 V | 7.14 A | 36 V | 7.75 A |  | 3% | 3% | [5 empty] | 47±2 °C |  | -0.47% |  |  | 1000 V | [6 empty] | Polycrystalline |  |  | Tempered,Low Iron |  | Anodized Aluminium Alloy | 3 | IP 65 | [5 empty] | Yes |  |  |  |  | Intertek / | http://etlwhidirectory.etlsemko.com/WebClients/ITS/DLP/products.nsf/4c8700f3b75987a08525777700583333/04dd6d3cb3b7b7a585257a0e0058c1b6?OpenDocument | http://www.enfsolar.com/ApolloF/solar/Product/pdf/Crystalline/50bdb708c739b.pdf | http://img.enfsolar.com/ApolloF/solar/Product/logo/Crystalline/50bdb6ffc83e5.jpg | http://www.enfsolar.com/directory/panel/3234
3234 | Waaree Energies Pvt. Ltd. | India | WS-230 to WS-300 | http://www.enfsolar.com/pv/panel-datasheet/Polycrystalline/3541/13551 | 230 ~ 300 Wp | WS-250A | 5 Years | 10 Years, 90% | 20 Years, 80% | 250 W | 29 V | 8.62 A | 36 V | 8.25 A |  | 3% | 3% | [5 empty] | 47±2 °C |  | -0.47% |  |  | 1000 V | [6 empty] | Polycrystalline |  |  | Tempered,Low Iron |  | Anodized Aluminium Alloy | 3 | IP 65 | [12 empty] | http://www.enfsolar.com/ApolloF/solar/Product/pdf/Crystalline/50bdb708c739b.pdf | http://img.enfsolar.com/ApolloF/solar/Product/logo/Crystalline/50bdb6ffc83e5.jpg | http://www.enfsolar.com/directory/panel/3234
3234 | Waaree Energies Pvt. Ltd. | India | WS-230 to WS-300 | http://www.enfsolar.com/pv/panel-datasheet/Polycrystalline/3541/13552 | 230 ~ 300 Wp | WS-280 | 5 Years | 10 Years, 90% | 20 Years, 80% | 280 W | 35 V | 8 A | 43 V | 8.68 A |  | 3% | 3% | [5 empty] | 47±2 °C |  | -0.47% |  |  | 1000 V | [6 empty] | Polycrystalline |  |  | Tempered,Low Iron |  | Anodized Aluminium Alloy | 3 | IP 65 | [5 empty] | Yes |  |  |  |  | Intertek / | http://etlwhidirectory.etlsemko.com/WebClients/ITS/DLP/products.nsf/4c8700f3b75987a08525777700583333/04dd6d3cb3b7b7a585257a0e0058c1b6?OpenDocument | http://www.enfsolar.com/ApolloF/solar/Product/pdf/Crystalline/50bdb708c739b.pdf | http://img.enfsolar.com/ApolloF/solar/Product/logo/Crystalline/50bdb6ffc83e5.jpg | http://www.enfsolar.com/directory/panel/3234
3234 | Waaree Energies Pvt. Ltd. | India | WS-230 to WS-300 | http://www.enfsolar.com/pv/panel-datasheet/Polycrystalline/3541/13553 | 230 ~ 300 Wp | WS-290 | 5 Years | 10 Years, 90% | 20 Years, 80% | 290 W | 35 V | 8.28 A | 43 V | 8.99 A |  | 3% | 3% | [5 empty] | 47±2 °C |  | -0.47% |  |  | 1000 V | [6 empty] | Polycrystalline |  |  | Tempered,Low Iron |  | Anodized Aluminium Alloy | 3 | IP 65 | [5 empty] | Yes |  |  |  |  | Intertek / | http://etlwhidirectory.etlsemko.com/WebClients/ITS/DLP/products.nsf/4c8700f3b75987a08525777700583333/04dd6d3cb3b7b7a585257a0e0058c1b6?OpenDocument | http://www.enfsolar.com/ApolloF/solar/Product/pdf/Crystalline/50bdb708c739b.pdf | http://img.enfsolar.com/ApolloF/solar/Product/logo/Crystalline/50bdb6ffc83e5.jpg | http://www.enfsolar.com/directory/panel/3234
3234 | Waaree Energies Pvt. Ltd. | India | WS-230 to WS-300 | http://www.enfsolar.com/pv/panel-datasheet/Polycrystalline/3541/13554 | 230 ~ 300 Wp | WS-300 | 5 Years | 10 Years, 90% | 20 Years, 80% | 300 W | 35 V | 8.57 A | 43 V | 9.3 A |  | 3% | 3% | [5 empty] | 47±2 °C |  | -0.47% |  |  | 1000 V | [6 empty] | Polycrystalline |  |  | Tempered,Low Iron |  | Anodized Aluminium Alloy | 3 | IP 65 | [5 empty] | Yes |  |  |  |  | Intertek / | http://etlwhidirectory.etlsemko.com/WebClients/ITS/DLP/products.nsf/4c8700f3b75987a08525777700583333/04dd6d3cb3b7b7a585257a0e0058c1b6?OpenDocument | http://www.enfsolar.com/ApolloF/solar/Product/pdf/Crystalline/50bdb708c739b.pdf | http://img.enfsolar.com/ApolloF/solar/Product/logo/Crystalline/50bdb6ffc83e5.jpg | http://www.enfsolar.com/directory/panel/3234
3234 | Waaree Energies Pvt. Ltd. | India | WS-40 to WS-115 | http://www.enfsolar.com/pv/panel-datasheet/Polycrystalline/3536/13496 | 40 ~ 115 Wp | WS-100 | 10 Years | 10 Years, 90% | 25 Years, 80% | 100 W | 17 V | 5.88 A | 21 V | 6.35 A | [8 empty] | 47±2 °C |  | -0.47% |  |  | 1000 V | [6 empty] | Polycrystalline |  | 36 | Tempered,Low Iron |  | Anodized Aluminium Alloy |  | IP 65 | [12 empty] | http://www.enfsolar.com/ApolloF/solar/Product/pdf/Crystalline/50bdae386a336.pdf | http://img.enfsolar.com/ApolloF/solar/Product/logo/Crystalline/50bdae2b2a7d1.jpg | http://www.enfsolar.com/directory/panel/3234
3234 | Waaree Energies Pvt. Ltd. | India | WS-40 to WS-115 | http://www.enfsolar.com/pv/panel-datasheet/Polycrystalline/3536/13497 | 40 ~ 115 Wp | WS-110 | 10 Years | 10 Years, 90% | 25 Years, 80% | 110 W | 17 V | 6.47 A | 21 V | 6.98 A | [8 empty] | 47±2 °C |  | -0.47% |  |  | 1000 V | [6 empty] | Polycrystalline |  | 36 | Tempered,Low Iron |  | Anodized Aluminium Alloy |  | IP 65 | [12 empty] | http://www.enfsolar.com/ApolloF/solar/Product/pdf/Crystalline/50bdae386a336.pdf | http://img.enfsolar.com/ApolloF/solar/Product/logo/Crystalline/50bdae2b2a7d1.jpg | http://www.enfsolar.com/directory/panel/3234
3234 | Waaree Energies Pvt. Ltd. | India | WS-40 to WS-115 | http://www.enfsolar.com/pv/panel-datasheet/Polycrystalline/3536/13498 | 40 ~ 115 Wp | WS-115 | 10 Years | 10 Years, 90% | 25 Years, 80% | 115 W | 17 V | 6.76 A | 21 V | 7.3 A | [8 empty] | 47±2 °C |  | -0.47% |  |  | 1000 V | [6 empty] | Polycrystalline |  | 36 | Tempered,Low Iron |  | Anodized Aluminium Alloy |  | IP 65 | [5 empty] | Yes |  |  |  |  | Intertek / | http://etlwhidirectory.etlsemko.com/WebClients/ITS/DLP/products.nsf/4c8700f3b75987a08525777700583333/04dd6d3cb3b7b7a585257a0e0058c1b6?OpenDocument | http://www.enfsolar.com/ApolloF/solar/Product/pdf/Crystalline/50bdae386a336.pdf | http://img.enfsolar.com/ApolloF/solar/Product/logo/Crystalline/50bdae2b2a7d1.jpg | http://www.enfsolar.com/directory/panel/3234
3234 | Waaree Energies Pvt. Ltd. | India | WS-40 to WS-115 | http://www.enfsolar.com/pv/panel-datasheet/Polycrystalline/3536/13488 | 40 ~ 115 Wp | WS-40 | 10 Years | 10 Years, 90% | 25 Years, 80% | 40 W | 17 V | 2.35 A | 21 V | 2.54 A | [8 empty] | 47±2 °C |  | -0.47% |  |  | 1000 V | [6 empty] | Polycrystalline |  | 36 | Tempered,Low Iron |  | Anodized Aluminium Alloy |  | IP 65 | [12 empty] | http://www.enfsolar.com/ApolloF/solar/Product/pdf/Crystalline/50bdae386a336.pdf | http://img.enfsolar.com/ApolloF/solar/Product/logo/Crystalline/50bdae2b2a7d1.jpg | http://www.enfsolar.com/directory/panel/3234
3234 | Waaree Energies Pvt. Ltd. | India | WS-40 to WS-115 | http://www.enfsolar.com/pv/panel-datasheet/Polycrystalline/3536/13489 | 40 ~ 115 Wp | WS-50 | 10 Years | 10 Years, 90% | 25 Years, 80% | 50 W | 17 V | 2.94 A | 21 V | 3.17 A | [8 empty] | 47±2 °C |  | -0.47% |  |  | 1000 V | [6 empty] | Polycrystalline |  | 36 | Tempered,Low Iron |  | Anodized Aluminium Alloy |  | IP 65 | [12 empty] | http://www.enfsolar.com/ApolloF/solar/Product/pdf/Crystalline/50bdae386a336.pdf | http://img.enfsolar.com/ApolloF/solar/Product/logo/Crystalline/50bdae2b2a7d1.jpg | http://www.enfsolar.com/directory/panel/3234
3234 | Waaree Energies Pvt. Ltd. | India | WS-40 to WS-115 | http://www.enfsolar.com/pv/panel-datasheet/Polycrystalline/3536/13490 | 40 ~ 115 Wp | WS-60 | 10 Years | 10 Years, 90% | 25 Years, 80% | 60 W | 17 V | 3.53 A | 21 V | 3.81 A | [8 empty] | 47±2 °C |  | -0.47% |  |  | 1000 V | [6 empty] | Polycrystalline |  | 36 | Tempered,Low Iron |  | Anodized Aluminium Alloy |  | IP 65 | [12 empty] | http://www.enfsolar.com/ApolloF/solar/Product/pdf/Crystalline/50bdae386a336.pdf | http://img.enfsolar.com/ApolloF/solar/Product/logo/Crystalline/50bdae2b2a7d1.jpg | http://www.enfsolar.com/directory/panel/3234
3234 | Waaree Energies Pvt. Ltd. | India | WS-40 to WS-115 | http://www.enfsolar.com/pv/panel-datasheet/Polycrystalline/3536/13491 | 40 ~ 115 Wp | WS-70 | 10 Years | 10 Years, 90% | 25 Years, 80% | 70 W | 17 V | 4.12 A | 21 V | 4.44 A | [8 empty] | 47±2 °C |  | -0.47% |  |  | 1000 V | [6 empty] | Polycrystalline |  | 36 | Tempered,Low Iron |  | Anodized Aluminium Alloy |  | IP 65 | [12 empty] | http://www.enfsolar.com/ApolloF/solar/Product/pdf/Crystalline/50bdae386a336.pdf | http://img.enfsolar.com/ApolloF/solar/Product/logo/Crystalline/50bdae2b2a7d1.jpg | http://www.enfsolar.com/directory/panel/3234
3234 | Waaree Energies Pvt. Ltd. | India | WS-40 to WS-115 | http://www.enfsolar.com/pv/panel-datasheet/Polycrystalline/3536/13492 | 40 ~ 115 Wp | WS-74 | 10 Years | 10 Years, 90% | 25 Years, 80% | 74 W | 17 V | 4.35 A | 21 V | 4.7 A | [8 empty] | 47±2 °C |  | -0.47% |  |  | 1000 V | [6 empty] | Polycrystalline |  | 36 | Tempered,Low Iron |  | Anodized Aluminium Alloy |  | IP 65 | [12 empty] | http://www.enfsolar.com/ApolloF/solar/Product/pdf/Crystalline/50bdae386a336.pdf | http://img.enfsolar.com/ApolloF/solar/Product/logo/Crystalline/50bdae2b2a7d1.jpg | http://www.enfsolar.com/directory/panel/3234
3234 | Waaree Energies Pvt. Ltd. | India | WS-40 to WS-115 | http://www.enfsolar.com/pv/panel-datasheet/Polycrystalline/3536/13493 | 40 ~ 115 Wp | WS-75 | 10 Years | 10 Years, 90% | 25 Years, 80% | 75 W | 17 V | 4.41 A | 21 V | 4.78 A | [8 empty] | 47±2 °C |  | -0.47% |  |  | 1000 V | [6 empty] | Polycrystalline |  | 36 | Tempered,Low Iron |  | Anodized Aluminium Alloy |  | IP 65 | [12 empty] | http://www.enfsolar.com/ApolloF/solar/Product/pdf/Crystalline/50bdae386a336.pdf | http://img.enfsolar.com/ApolloF/solar/Product/logo/Crystalline/50bdae2b2a7d1.jpg | http://www.enfsolar.com/directory/panel/3234
3234 | Waaree Energies Pvt. Ltd. | India | WS-40 to WS-115 | http://www.enfsolar.com/pv/panel-datasheet/Polycrystalline/3536/13494 | 40 ~ 115 Wp | WS-80 | 10 Years | 10 Years, 90% | 25 Years, 80% | 80 W | 17 V | 4.71 A | 21 V | 5.08 A | [8 empty] | 47±2 °C |  | -0.47% |  |  | 1000 V | [6 empty] | Polycrystalline |  | 36 | Tempered,Low Iron |  | Anodized Aluminium Alloy |  | IP 65 | [12 empty] | http://www.enfsolar.com/ApolloF/solar/Product/pdf/Crystalline/50bdae386a336.pdf | http://img.enfsolar.com/ApolloF/solar/Product/logo/Crystalline/50bdae2b2a7d1.jpg | http://www.enfsolar.com/directory/panel/3234
3234 | Waaree Energies Pvt. Ltd. | India | WS-40 to WS-115 | http://www.enfsolar.com/pv/panel-datasheet/Polycrystalline/3536/13495 | 40 ~ 115 Wp | WS-90 | 10 Years | 10 Years, 90% | 25 Years, 80% | 90 W | 17 V | 5.29 A | 21 V | 5.71 A | [8 empty] | 47±2 °C |  | -0.47% |  |  | 1000 V | [6 empty] | Polycrystalline |  | 36 | Tempered,Low Iron |  | Anodized Aluminium Alloy |  | IP 65 | [12 empty] | http://www.enfsolar.com/ApolloF/solar/Product/pdf/Crystalline/50bdae386a336.pdf | http://img.enfsolar.com/ApolloF/solar/Product/logo/Crystalline/50bdae2b2a7d1.jpg | http://www.enfsolar.com/directory/panel/3234
20766 | Weifang HDX Energy Technology Co., Ltd. | China | HDX 170-195P | http://www.enfsolar.com/pv/panel-datasheet/Polycrystalline/2316/9038 | 170 ~ 195 Wp | HDX-170P |  |  |  | 170 W | 26 V | 6.54 A | 31.98 V | 7 A | 12.1% | [8 empty] | -40~85 °C | [6 empty] | 1450 mm | 970 mm | 50 mm |  | Polycrystalline | 156×156 mm | 54 | [18 empty] | http://img.enfsolar.com/ApolloF/solar/Product/logo/crystalline/5099d319c3bc0.JPG | http://www.enfsolar.com/directory/panel/20766
20766 | Weifang HDX Energy Technology Co., Ltd. | China | HDX 170-195P | http://www.enfsolar.com/pv/panel-datasheet/Polycrystalline/2316/12855 | 170 ~ 195 Wp | HDX-175P |  |  |  | 175 W | 26 V | 6.73 A | 32.6 V | 7.28 A | 12.4% | [8 empty] | -40~85 °C | [6 empty] | 1450 mm | 970 mm | 50 mm |  | Polycrystalline | 156×156 mm | 54 | [18 empty] | http://img.enfsolar.com/ApolloF/solar/Product/logo/crystalline/5099d319c3bc0.JPG | http://www.enfsolar.com/directory/panel/20766
20766 | Weifang HDX Energy Technology Co., Ltd. | China | HDX 170-195P | http://www.enfsolar.com/pv/panel-datasheet/Polycrystalline/2316/12856 | 170 ~ 195 Wp | HDX-180P |  |  |  | 180 W | 26 V | 6.92 A | 31.98 V | 7.4 A | 12.8% | [8 empty] | -40~85 °C | [6 empty] | 1450 mm | 970 mm | 50 mm |  | Polycrystalline | 156×156 mm | 54 | [18 empty] | http://img.enfsolar.com/ApolloF/solar/Product/logo/crystalline/5099d319c3bc0.JPG | http://www.enfsolar.com/directory/panel/20766
20766 | Weifang HDX Energy Technology Co., Ltd. | China | HDX 170-195P | http://www.enfsolar.com/pv/panel-datasheet/Polycrystalline/2316/12857 | 170 ~ 195 Wp | HDX-195P |  |  |  | 195 W | 26.4 V | 7.38 A | 33 V | 7.6 A | 13.9% | [8 empty] | -40~85 °C | [6 empty] | 1450 mm | 970 mm | 50 mm |  | Polycrystalline | 156×156 mm | 54 | [18 empty] | http://img.enfsolar.com/ApolloF/solar/Product/logo/crystalline/5099d319c3bc0.JPG | http://www.enfsolar.com/directory/panel/20766
20766 | Weifang HDX Energy Technology Co., Ltd. | China | HDX 180-185M | http://www.enfsolar.com/pv/panel-datasheet/Monocrystalline/2276/8926 | 180 ~ 185 Wp | HDX-180M |  |  |  | 180 W | 36 V | 5 A | 45 V | 5.3 A | 14.1% | [8 empty] | -40~85 °C | [6 empty] | 1580 mm | 808 mm | 35 mm |  | Monocrystalline | 125×125 mm | 72 | [8 empty] | Yes | Yes |  | TÜV SÜD / Z2110476014001 | https://certificateexplorer.tuev-sued.de/CertDetail_eng.aspx?CertNo=Z2%2011%2004%2076014%20001&CertTyp=no | TÜV SÜD / Z2110476014001 | https://certificateexplorer.tuev-sued.de/CertDetail_eng.aspx?CertNo=Z2%2011%2004%2076014%20001&CertTyp=no |  |  |  | http://img.enfsolar.com/ApolloF/solar/Product/logo/crystalline/5099c84062a5e.JPG | http://www.enfsolar.com/directory/panel/20766
20766 | Weifang HDX Energy Technology Co., Ltd. | China | HDX 180-185M | http://www.enfsolar.com/pv/panel-datasheet/Monocrystalline/2276/12859 | 180 ~ 185 Wp | HDX-185M |  |  |  | 185 W | 37 V | 4.8 A | 43.9 V | 5.5 A | 14.5% | [8 empty] | -40~85 °C | [6 empty] | 1580 mm | 808 mm | 35 mm |  | Monocrystalline | 125×125 mm | 72 | [8 empty] | Yes | Yes |  | TÜV SÜD / Z2110476014001 | https://certificateexplorer.tuev-sued.de/CertDetail_eng.aspx?CertNo=Z2%2011%2004%2076014%20001&CertTyp=no | TÜV SÜD / Z2110476014001 | https://certificateexplorer.tuev-sued.de/CertDetail_eng.aspx?CertNo=Z2%2011%2004%2076014%20001&CertTyp=no |  |  |  | http://img.enfsolar.com/ApolloF/solar/Product/logo/crystalline/5099c84062a5e.JPG | http://www.enfsolar.com/directory/panel/20766
20766 | Weifang HDX Energy Technology Co., Ltd. | China | HDX 200-220M | http://www.enfsolar.com/pv/panel-datasheet/Monocrystalline/2297/8983 | 200 ~ 220 Wp | HDX-200M |  |  |  | 200 W | 44.8 V | 4.47 A | 50.3 V | 5.2 A | 12.4% | [8 empty] | -40~85 °C | [6 empty] | 1702 mm | 945 mm | 45 mm |  | Monocrystalline | 125×125 mm | 91 | [8 empty] | Yes | Yes |  | TÜV SÜD / Z2110476014001 | https://certificateexplorer.tuev-sued.de/CertDetail_eng.aspx?CertNo=Z2%2011%2004%2076014%20001&CertTyp=no | TÜV SÜD / Z2110476014001 | https://certificateexplorer.tuev-sued.de/CertDetail_eng.aspx?CertNo=Z2%2011%2004%2076014%20001&CertTyp=no |  |  |  | http://img.enfsolar.com/ApolloF/solar/Product/logo/crystalline/5099cc8194511.JPG | http://www.enfsolar.com/directory/panel/20766
20766 | Weifang HDX Energy Technology Co., Ltd. | China | HDX 200-220M | http://www.enfsolar.com/pv/panel-datasheet/Monocrystalline/2297/12863 | 200 ~ 220 Wp | HDX-220M |  |  |  | 220 W | 45 V | 4.88 A | 52 V | 5.52 A | 13.7% | [8 empty] | -40~85 °C | [6 empty] | 1702 mm | 945 mm | 45 mm |  | Monocrystalline | 125×125 mm | 91 | [18 empty] | http://img.enfsolar.com/ApolloF/solar/Product/logo/crystalline/5099cc8194511.JPG | http://www.enfsolar.com/directory/panel/20766
20766 | Weifang HDX Energy Technology Co., Ltd. | China | HDX 230-235M | http://www.enfsolar.com/pv/panel-datasheet/Monocrystalline/2300/8998 | 230 ~ 235 Wp | HDX-230M |  |  |  | 230 W | 46.85 V | 4.91 A | 57.62 V | 5.25 A | 13.5% | [8 empty] | -40~85 °C | [6 empty] | 1580 mm | 1080 mm | 45 mm |  | Monocrystalline | 125×125 mm | 96 | [18 empty] | http://img.enfsolar.com/ApolloF/solar/Product/logo/crystalline/5099cccd5708a.JPG | http://www.enfsolar.com/directory/panel/20766
20766 | Weifang HDX Energy Technology Co., Ltd. | China | HDX 230-235M | http://www.enfsolar.com/pv/panel-datasheet/Monocrystalline/2300/12860 | 230 ~ 235 Wp | HDX-235M |  |  |  | 235 W | 46.85 V | 5.04 A | 57.62 V | 5.37 A | 13.8% | [8 empty] | -40~85 °C | [6 empty] | 1580 mm | 1080 mm | 45 mm |  | Monocrystalline | 125×125 mm | 96 | [18 empty] | http://img.enfsolar.com/ApolloF/solar/Product/logo/crystalline/5099cccd5708a.JPG | http://www.enfsolar.com/directory/panel/20766
20766 | Weifang HDX Energy Technology Co., Ltd. | China | HDX 85-90M | http://www.enfsolar.com/pv/panel-datasheet/Monocrystalline/2275/8925 | 85 ~ 90 Wp | HDX-85M |  |  |  | 85 W | 17.5 V | 4.73 A | 21.98 V | 5.1 A | 12.8% | [8 empty] | -40~85 °C | [6 empty] | 1195 mm | 555 mm | 35 mm |  | Monocrystalline | 125×125 mm | 36 | [18 empty] | http://img.enfsolar.com/ApolloF/solar/Product/logo/crystalline/5099c7e41a5aa.JPG | http://www.enfsolar.com/directory/panel/20766
20766 | Weifang HDX Energy Technology Co., Ltd. | China | HDX 85-90M | http://www.enfsolar.com/pv/panel-datasheet/Monocrystalline/2275/12858 | 85 ~ 90 Wp | HDX-90M |  |  |  | 90 W | 17.5 V | 5.14 A | 21.5 V | 5.81 A | 13.6% | [8 empty] | -40~85 °C | [6 empty] | 1195 mm | 555 mm | 35 mm |  | Monocrystalline | 125×125 mm | 36 | [18 empty] | http://img.enfsolar.com/ApolloF/solar/Product/logo/crystalline/5099c7e41a5aa.JPG | http://www.enfsolar.com/directory/panel/20766
20766 | Weifang HDX Energy Technology Co., Ltd. | China | HDX-100M | http://www.enfsolar.com/pv/panel-datasheet/Monocrystalline/2302/9000 | 100 Wp | HDX-100M |  |  |  | 100 W |  |  | 33.5 V | 3.57 A | 9.9% | [8 empty] | -40~85 °C | [6 empty] | 1250 mm | 808 mm | 35 mm |  | Monocrystalline | 125×125 mm | 54 | [18 empty] | http://img.enfsolar.com/ApolloF/solar/Product/logo/crystalline/5099cd4f30b82.JPG | http://www.enfsolar.com/directory/panel/20766
20766 | Weifang HDX Energy Technology Co., Ltd. | China | HDX-100P | http://www.enfsolar.com/pv/panel-datasheet/Polycrystalline/2314/9036 | 100 Wp | HDX-100P |  |  |  | 100 W | 16.7 V | 6 A | 21.6 V | 7.3 A | 10.4% | 5% | 5% | [5 empty] | 47±2 °C |  | -0.48% | -0.347% | 0.055% |  |  |  | 1195 mm | 808 mm | 35 mm | 13.5 kg | Polycrystalline | 125×125 mm | 36 | [18 empty] | http://img.enfsolar.com/ApolloF/solar/Product/logo/crystalline/5099d26dd870b.JPG | http://www.enfsolar.com/directory/panel/20766
20766 | Weifang HDX Energy Technology Co., Ltd. | China | HDX-105M | http://www.enfsolar.com/pv/panel-datasheet/Monocrystalline/2279/8943 | 105 Wp | HDX-105M |  |  |  | 105 W | 18 V | 4.83 A | 22.1 V | 5.15 A | 15.8% | [8 empty] | -40~85 °C | [6 empty] | 1195 mm | 555 mm | 35 mm |  | Monocrystalline | 125×125 mm | 54 | [18 empty] | http://img.enfsolar.com/ApolloF/solar/Product/logo/crystalline/5099c8c691847.JPG | http://www.enfsolar.com/directory/panel/20766
20766 | Weifang HDX Energy Technology Co., Ltd. | China | HDX-10M | http://www.enfsolar.com/pv/panel-datasheet/Monocrystalline/2290/8969 | 10 Wp | HDX-10M |  |  |  | 10 W | 16.8 V | 0.59 A |  |  | 8.6% | [8 empty] | -40~85 °C | [6 empty] | 286 mm | 406 mm | 23 mm |  | Monocrystalline | 125×125 mm | [19 empty] | http://img.enfsolar.com/ApolloF/solar/Product/logo/crystalline/5099caa461566.JPG | http://www.enfsolar.com/directory/panel/20766
20766 | Weifang HDX Energy Technology Co., Ltd. | China | HDX-110M | http://www.enfsolar.com/pv/panel-datasheet/Monocrystalline/2280/8944 | 110 Wp | HDX-110M |  |  |  | 110 W | 23.8 V | 4.62 A | 28.8 V | 5.09 A | 12.7% | [8 empty] | -40~85 °C | [6 empty] | 1075 mm | 805 mm | 35 mm |  | Monocrystalline | 125×125 mm | 48 | [18 empty] | http://img.enfsolar.com/ApolloF/solar/Product/logo/crystalline/5099c90306152.JPG | http://www.enfsolar.com/directory/panel/20766
20766 | Weifang HDX Energy Technology Co., Ltd. | China | HDX-150M | http://www.enfsolar.com/pv/panel-datasheet/Monocrystalline/2286/8961 | 150 Wp | HDX-150M |  |  |  | 150 W | 18 V | 8.34 A | 21.6 V | 9.16 A | 15.5% | [15 empty] | 1456 mm | 666 mm | 35 mm | 13.5 kg | Monocrystalline | [20 empty] | http://img.enfsolar.com/ApolloF/solar/Product/logo/crystalline/5099c9e52b9cf.JPG | http://www.enfsolar.com/directory/panel/20766
20766 | Weifang HDX Energy Technology Co., Ltd. | China | HDX-150P | http://www.enfsolar.com/pv/panel-datasheet/Polycrystalline/2319/9045 | 150 Wp | HDX-150P |  |  |  | 150 W | 23 V | 6.52 A | 28.29 V | 6.98 A | 11.5% | [8 empty] | -40~85 °C | [6 empty] | 1320 mm | 990 mm | 35 mm |  | Polycrystalline | 156×156 mm | 48 | [18 empty] | http://img.enfsolar.com/ApolloF/solar/Product/logo/crystalline/5099d3b6c15f4.JPG | http://www.enfsolar.com/directory/panel/20766
20766 | Weifang HDX Energy Technology Co., Ltd. | China | HDX-160M | http://www.enfsolar.com/pv/panel-datasheet/Monocrystalline/2281/8945 | 160 Wp | HDX-160M |  |  |  | 160 W | 34.8 V | 4.59 A | 43.4 V | 4.93 A | [20 empty] | Monocrystalline | [20 empty] | http://img.enfsolar.com/ApolloF/solar/Product/logo/crystalline/5099c941b3809.JPG | http://www.enfsolar.com/directory/panel/20766
20766 | Weifang HDX Energy Technology Co., Ltd. | China | HDX-190P | http://www.enfsolar.com/pv/panel-datasheet/Polycrystalline/2318/9044 | 190 Wp | HDX-190P |  |  |  | 190 W | 26 V | 7.31 A | 31.98 V | 7.82 A | 13% | [8 empty] | -40~85 °C | [6 empty] | 1480 mm | 990 mm | 35 mm |  | Polycrystalline | 156×156 mm | 54 | [18 empty] | http://img.enfsolar.com/ApolloF/solar/Product/logo/crystalline/5099d3712fd6b.JPG | http://www.enfsolar.com/directory/panel/20766
20766 | Weifang HDX Energy Technology Co., Ltd. | China | HDX-1M | http://www.enfsolar.com/pv/panel-datasheet/Monocrystalline/2289/8968 | 1 Wp | HDX-1M |  |  |  | 1 W | 5 V | 0.07 A | 8 V | 0.075 A | [20 empty] | Monocrystalline | [20 empty] | http://img.enfsolar.com/ApolloF/solar/Product/logo/crystalline/5099ca557fbf5.JPG | http://www.enfsolar.com/directory/panel/20766
20766 | Weifang HDX Energy Technology Co., Ltd. | China | HDX-20M | http://www.enfsolar.com/pv/panel-datasheet/Monocrystalline/2293/8975 | 10 Wp | HDX-20M |  |  |  | 10 W | 17.2 V | 0.55 A | 21.6 V | 0.6 A | 10.5% | 5% | 5% | [10 empty] | 715 V |  |  | 285 mm | 335 mm | 25 mm | 1.3 kg | Monocrystalline | 125×125 mm | 36 | [18 empty] | http://img.enfsolar.com/ApolloF/solar/Product/logo/crystalline/5099cb3e597bc.JPG | http://www.enfsolar.com/directory/panel/20766
20766 | Weifang HDX Energy Technology Co., Ltd. | China | HDX-210M | http://www.enfsolar.com/pv/panel-datasheet/Monocrystalline/2296/8982 | 210 Wp | HDX-210M |  |  |  | 210 W | 48.1 V | 4.37 A | 58.3 V | 4.91 A | 12.4% | 5% | 5% | [5 empty] | 47±2 °C |  | -0.48% | -0.347% | 0.055% |  |  |  | 1580 mm | 1069 mm | 45 mm | 25 kg | Monocrystalline | 125×125 mm | 96 | [18 empty] | http://img.enfsolar.com/ApolloF/solar/Product/logo/crystalline/5099cc251900b.JPG | http://www.enfsolar.com/directory/panel/20766
20766 | Weifang HDX Energy Technology Co., Ltd. | China | HDX-210P | http://www.enfsolar.com/pv/panel-datasheet/Polycrystalline/2308/9023 | 210 Wp | HDX-210P |  |  |  | 210 W | 26.4 V | 7.95 A | 33.6 V | 8.33 A | 14.3% | 3% | 3% | [6 empty] | -40~85 °C |  |  |  | 1000 V |  |  | 1482 mm | 992 mm | 40 mm | 16.8 kg | Polycrystalline | 156×156 mm | 54 | [18 empty] | http://img.enfsolar.com/ApolloF/solar/Product/logo/crystalline/5099cfea16a7a.JPG | http://www.enfsolar.com/directory/panel/20766
20766 | Weifang HDX Energy Technology Co., Ltd. | China | HDX-210P | http://www.enfsolar.com/pv/panel-datasheet/Polycrystalline/2312/9031 | 210 Wp | HDX-210P |  |  |  | 210 W | 29.4 V | 7.15 A | 36.18 V | 7.97 A | 12.8% | 5% | 5% | [5 empty] | 47±2 °C |  | -0.48% | -0.347% | 0.055% |  |  |  | 1655 mm | 992 mm | 45 mm | 22.5 kg | Polycrystalline | 156×156 mm | 60 | [5 empty] | MC4 | 4 mm² | 900 mm | [10 empty] | http://img.enfsolar.com/ApolloF/solar/Product/logo/crystalline/5099d18ec2565.JPG | http://www.enfsolar.com/directory/panel/20766
20766 | Weifang HDX Energy Technology Co., Ltd. | China | HDX-250M | http://www.enfsolar.com/pv/panel-datasheet/Monocrystalline/2304/9006 | 250 Wp | HDX-250M |  |  |  | 250 W | 46.84 V | 5.34 A | 57.6 V | 5.71 A | 14.9% | [8 empty] | -40~85 °C | [6 empty] | 1600 mm | 1050 mm | 45 mm |  | Monocrystalline | 125×125 mm | 96 | [18 empty] | http://img.enfsolar.com/ApolloF/solar/Product/logo/crystalline/5099cdb312e95.JPG | http://www.enfsolar.com/directory/panel/20766
20766 | Weifang HDX Energy Technology Co., Ltd. | China | HDX-270P | http://www.enfsolar.com/pv/panel-datasheet/Polycrystalline/2315/9037 | 270 Wp | HDX-270P |  |  |  | 270 W | 36.1 V | 7.48 A | 43.6 V | 8.2 A | 13.9% | 5% | 5% | [5 empty] | 47±2 °C |  | -0.48% | -0.347% | 0.055% |  |  |  | 1956 mm | 992 mm | 45 mm | 26 kg | Polycrystalline | 156×156 mm | 72 | [5 empty] | MC4 | 4 mm² | 1100 mm | [10 empty] | http://img.enfsolar.com/ApolloF/solar/Product/logo/crystalline/5099d2ba54114.JPG | http://www.enfsolar.com/directory/panel/20766
20766 | Weifang HDX Energy Technology Co., Ltd. | China | HDX-3M | http://www.enfsolar.com/pv/panel-datasheet/Monocrystalline/2287/8962 | 3 Wp | HDX-3M |  |  |  | 3 W | 16.621 V | 0.191 A | 21.141 V | 0.207 A | 7.1% | 3% | 3% | [13 empty] | 222 mm | 190 mm | 17 mm |  | Monocrystalline | [20 empty] | http://img.enfsolar.com/ApolloF/solar/Product/logo/crystalline/5099ca1dc43e1.JPG | http://www.enfsolar.com/directory/panel/20766
20766 | Weifang HDX Energy Technology Co., Ltd. | China | HDX-40M | http://www.enfsolar.com/pv/panel-datasheet/Monocrystalline/2295/8981 | 40 Wp | HDX-40M |  |  |  | 40 W | 17.4 V | 2.3 A | 21.6 V | 2.5 A | 11.6% | 5% | 5% | [5 empty] | 47±2 °C |  | -0.48% | -0.347% | 0.055% |  |  |  | 635 mm | 541 mm | 30 mm | 5.5 kg | Monocrystalline |  | 36 | [18 empty] | http://img.enfsolar.com/ApolloF/solar/Product/logo/crystalline/5099cbac8d1d2.JPG | http://www.enfsolar.com/directory/panel/20766
20766 | Weifang HDX Energy Technology Co., Ltd. | China | HDX-40P | http://www.enfsolar.com/pv/panel-datasheet/Polycrystalline/2311/9030 | 40 Wp | HDX-40P |  |  |  | 40 W | 17.2 V | 2.33 A | 21.6 V | 2.5 A | 11.6% | 5% | 5% | [5 empty] | 47±2 °C |  | -0.48% | -0.347% | 0.055% |  |  |  | 635 mm | 541 mm | 30 mm | 5.5 kg | Polycrystalline |  | 36 | [18 empty] | http://img.enfsolar.com/ApolloF/solar/Product/logo/crystalline/5099d13a320c4.JPG | http://www.enfsolar.com/directory/panel/20766
20766 | Weifang HDX Energy Technology Co., Ltd. | China | HDX-50M | http://www.enfsolar.com/pv/panel-datasheet/Monocrystalline/2284/8952 | 50 Wp | HDX-50M |  |  |  | 50 W | 17.2 V | 2.9 A |  |  | 11.1% | [8 empty] | -40~85 °C | [6 empty] | 835 mm | 540 mm | 28 mm |  | Monocrystalline | 125×125 mm | 48 | [18 empty] | http://img.enfsolar.com/ApolloF/solar/Product/logo/crystalline/5099c9ad3464f.JPG | http://www.enfsolar.com/directory/panel/20766
20766 | Weifang HDX Energy Technology Co., Ltd. | China | HDX-5M | http://www.enfsolar.com/pv/panel-datasheet/Monocrystalline/2291/8970 | 5 Wp | HDX-5M |  |  |  | 5 W | 17.82 V | 0.285 A | 21.96 V | 0.315 A | 14% | [7 empty] | 44.4±2 °C |  | -0.485% | -0.367% | 0.058% | 1000 V |  |  | 401 mm | 176 mm | 25 mm | 1.2 kg | Monocrystalline | [20 empty] | http://img.enfsolar.com/ApolloF/solar/Product/logo/crystalline/5099cae2b2ccc.JPG | http://www.enfsolar.com/directory/panel/20766
10732 | Wenzhou Changlong PV Technology Co., Ltd. | China | CLM-160-200M | http://www.enfsolar.com/pv/panel-datasheet/Monocrystalline/2331/9085 | 160 ~ 200 Wp | CLM-160M |  |  |  | 160 W | 35.62 V | 4.49 A | 43.9 V | 4.88 A | 12.5% | [7 empty] | 44.41±2 °C |  | -0.549% | -0.397% | 0.6% | 1000 V |  |  | 1580 mm | 808 mm | 50 mm | 15.5 kg | Monocrystalline | 125×125 mm | 72 | [18 empty] | http://img.enfsolar.com/ApolloF/solar/Product/logo/crystalline/5099d81d6ac4a.JPG | http://www.enfsolar.com/directory/panel/10732
10732 | Wenzhou Changlong PV Technology Co., Ltd. | China | CLM-160-200M | http://www.enfsolar.com/pv/panel-datasheet/Monocrystalline/2331/9086 | 160 ~ 200 Wp | CLM-170M |  |  |  | 170 W | 36.13 V | 4.71 A | 44.16 V | 5.17 A | 13.3% | [7 empty] | 44.41±2 °C |  | -0.549% | -0.397% | 0.6% | 1000 V |  |  | 1580 mm | 808 mm | 50 mm | 15.5 kg | Monocrystalline | 125×125 mm | 72 | [18 empty] | http://img.enfsolar.com/ApolloF/solar/Product/logo/crystalline/5099d81d6ac4a.JPG | http://www.enfsolar.com/directory/panel/10732
10732 | Wenzhou Changlong PV Technology Co., Ltd. | China | CLM-160-200M | http://www.enfsolar.com/pv/panel-datasheet/Monocrystalline/2331/9087 | 160 ~ 200 Wp | CLM-180M |  |  |  | 180 W | 36.3 V | 4.95 A | 44.6 V | 5.43 A | 14.1% | [7 empty] | 44.41±2 °C |  | -0.549% | -0.397% | 0.6% | 1000 V |  |  | 1580 mm | 808 mm | 50 mm | 15.5 kg | Monocrystalline | 125×125 mm | 72 | [18 empty] | http://img.enfsolar.com/ApolloF/solar/Product/logo/crystalline/5099d81d6ac4a.JPG | http://www.enfsolar.com/directory/panel/10732
10732 | Wenzhou Changlong PV Technology Co., Ltd. | China | CLM-160-200M | http://www.enfsolar.com/pv/panel-datasheet/Monocrystalline/2331/9088 | 160 ~ 200 Wp | CLM-190M |  |  |  | 190 W | 37.4 V | 5.1 A | 45.1 V | 5.48 A | 14.9% | [7 empty] | 44.41±2 °C |  | -0.549% | -0.397% | 0.6% | 1000 V |  |  | 1580 mm | 808 mm | 50 mm | 15.5 kg | Monocrystalline | 125×125 mm | 72 | [18 empty] | http://img.enfsolar.com/ApolloF/solar/Product/logo/crystalline/5099d81d6ac4a.JPG | http://www.enfsolar.com/directory/panel/10732
10732 | Wenzhou Changlong PV Technology Co., Ltd. | China | CLM-160-200M | http://www.enfsolar.com/pv/panel-datasheet/Monocrystalline/2331/9089 | 160 ~ 200 Wp | CLM-195M |  |  |  | 195 W | 37.44 V | 5.21 A | 45.52 V | 5.58 A | 15.3% | [7 empty] | 44.41±2 °C |  | -0.549% | -0.397% | 0.6% | 1000 V |  |  | 1580 mm | 808 mm | 50 mm | 15.5 kg | Monocrystalline | 125×125 mm | 72 | [18 empty] | http://img.enfsolar.com/ApolloF/solar/Product/logo/crystalline/5099d81d6ac4a.JPG | http://www.enfsolar.com/directory/panel/10732
10732 | Wenzhou Changlong PV Technology Co., Ltd. | China | CLM-160-200M | http://www.enfsolar.com/pv/panel-datasheet/Monocrystalline/2331/9090 | 160 ~ 200 Wp | CLM-200M |  |  |  | 200 W | 37.48 V | 5.34 A | 45.56 V | 5.71 A | 15.7% | [7 empty] | 44.41±2 °C |  | -0.549% | -0.397% | 0.6% | 1000 V |  |  | 1580 mm | 808 mm | 50 mm | 15.5 kg | Monocrystalline | 125×125 mm | 72 | [18 empty] | http://img.enfsolar.com/ApolloF/solar/Product/logo/crystalline/5099d81d6ac4a.JPG | http://www.enfsolar.com/directory/panel/10732
10732 | Wenzhou Changlong PV Technology Co., Ltd. | China | CLM-210-230P | http://www.enfsolar.com/pv/panel-datasheet/Polycrystalline/2337/9114 | 210 ~ 230 Wp | CLM-210P |  |  |  | 210 W | 28.5 V | 7.02 A | 36.48 V | 8.28 A | 12.9% | [7 empty] | 45.3±2 °C |  | -0.488% | -0.346% | 0.65% | 1000 V |  |  | 1650 mm | 990 mm | 50 mm | 19.5 kg | Polycrystalline | 156×156 mm | 60 | [18 empty] | http://img.enfsolar.com/ApolloF/solar/Product/logo/crystalline/5099dae18ac2a.JPG | http://www.enfsolar.com/directory/panel/10732
10732 | Wenzhou Changlong PV Technology Co., Ltd. | China | CLM-210-230P | http://www.enfsolar.com/pv/panel-datasheet/Polycrystalline/2337/9115 | 210 ~ 230 Wp | CLM-220P |  |  |  | 220 W | 29.34 V | 7.5 A | 36.56 V | 8.48 A | 13.5% | [7 empty] | 45.3±2 °C |  | -0.488% | -0.346% | 0.65% | 1000 V |  |  | 1650 mm | 990 mm | 50 mm | 19.5 kg | Polycrystalline | 156×156 mm | 60 | [18 empty] | http://img.enfsolar.com/ApolloF/solar/Product/logo/crystalline/5099dae18ac2a.JPG | http://www.enfsolar.com/directory/panel/10732
10732 | Wenzhou Changlong PV Technology Co., Ltd. | China | CLM-210-230P | http://www.enfsolar.com/pv/panel-datasheet/Polycrystalline/2337/9116 | 210 ~ 230 Wp | CLM-230P |  |  |  | 230 W | 29.82 V | 7.72 A | 36.1 V | 8.73 A | 14.1% | [7 empty] | 45.3±2 °C |  | -0.488% | -0.346% | 0.65% | 1000 V |  |  | 1650 mm | 990 mm | 50 mm | 19.5 kg | Polycrystalline | 156×156 mm | 60 | [18 empty] | http://img.enfsolar.com/ApolloF/solar/Product/logo/crystalline/5099dae18ac2a.JPG | http://www.enfsolar.com/directory/panel/10732
10732 | Wenzhou Changlong PV Technology Co., Ltd. | China | CLM-210-260M | http://www.enfsolar.com/pv/panel-datasheet/Monocrystalline/2332/9091 | 210 ~ 260 Wp | CLM-210M |  |  |  | 210 W | 45.9 V | 4.58 A | 57 V | 5.14 A | 12.5% | [7 empty] | 44.41±2 °C |  | -0.549% | -0.397% | 0.6% | 1000 V |  |  | 1580 mm | 1060 mm | 50 mm | 19.5 kg | Monocrystalline | 125×125 mm | 96 | [18 empty] | http://img.enfsolar.com/ApolloF/solar/Product/logo/crystalline/5099d990826cc.JPG | http://www.enfsolar.com/directory/panel/10732
10732 | Wenzhou Changlong PV Technology Co., Ltd. | China | CLM-210-260M | http://www.enfsolar.com/pv/panel-datasheet/Monocrystalline/2332/9092 | 210 ~ 260 Wp | CLM-220M |  |  |  | 220 W | 47 V | 4.68 A | 57.5 V | 5.16 A | 13.1% | [7 empty] | 44.41±2 °C |  | -0.549% | -0.397% | 0.6% | 1000 V |  |  | 1580 mm | 1060 mm | 50 mm | 19.5 kg | Monocrystalline | 125×125 mm | 96 | [18 empty] | http://img.enfsolar.com/ApolloF/solar/Product/logo/crystalline/5099d990826cc.JPG | http://www.enfsolar.com/directory/panel/10732
10732 | Wenzhou Changlong PV Technology Co., Ltd. | China | CLM-210-260M | http://www.enfsolar.com/pv/panel-datasheet/Monocrystalline/2332/9093 | 210 ~ 260 Wp | CLM-230M |  |  |  | 230 W | 47.1 V | 4.88 A | 57.8 V | 5.26 A | 13.7% | [7 empty] | 44.41±2 °C |  | -0.549% | -0.397% | 0.6% | 1000 V |  |  | 1580 mm | 1060 mm | 50 mm | 19.5 kg | Monocrystalline | 125×125 mm | 96 | [18 empty] | http://img.enfsolar.com/ApolloF/solar/Product/logo/crystalline/5099d990826cc.JPG | http://www.enfsolar.com/directory/panel/10732
10732 | Wenzhou Changlong PV Technology Co., Ltd. | China | CLM-210-260M | http://www.enfsolar.com/pv/panel-datasheet/Monocrystalline/2332/9094 | 210 ~ 260 Wp | CLM-240M |  |  |  | 240 W | 48.6 V | 4.94 A | 58.5 V | 5.38 A | 14.3% | [7 empty] | 44.41±2 °C |  | -0.549% | -0.397% | 0.6% | 1000 V |  |  | 1580 mm | 1060 mm | 50 mm | 19.5 kg | Monocrystalline | 125×125 mm | 96 | [18 empty] | http://img.enfsolar.com/ApolloF/solar/Product/logo/crystalline/5099d990826cc.JPG | http://www.enfsolar.com/directory/panel/10732
10732 | Wenzhou Changlong PV Technology Co., Ltd. | China | CLM-210-260M | http://www.enfsolar.com/pv/panel-datasheet/Monocrystalline/2332/9095 | 210 ~ 260 Wp | CLM-250M |  |  |  | 250 W | 49.71 V | 5.03 A | 59.3 V | 5.42 A | 14.9% | [7 empty] | 44.41±2 °C |  | -0.549% | -0.397% | 0.6% | 1000 V |  |  | 1580 mm | 1060 mm | 50 mm | 19.5 kg | Monocrystalline | 125×125 mm | 96 | [18 empty] | http://img.enfsolar.com/ApolloF/solar/Product/logo/crystalline/5099d990826cc.JPG | http://www.enfsolar.com/directory/panel/10732
10732 | Wenzhou Changlong PV Technology Co., Ltd. | China | CLM-210-260M | http://www.enfsolar.com/pv/panel-datasheet/Monocrystalline/2332/9096 | 210 ~ 260 Wp | CLM-260M |  |  |  | 260 W | 49.92 V | 5.21 A | 61.44 V | 5.69 A | 15.5% | [7 empty] | 44.41±2 °C |  | -0.549% | -0.397% | 0.6% | 1000 V |  |  | 1580 mm | 1060 mm | 50 mm | 19.5 kg | Monocrystalline | 125×125 mm | 96 | [18 empty] | http://img.enfsolar.com/ApolloF/solar/Product/logo/crystalline/5099d990826cc.JPG | http://www.enfsolar.com/directory/panel/10732
10732 | Wenzhou Changlong PV Technology Co., Ltd. | China | CLM-230-250M | http://www.enfsolar.com/pv/panel-datasheet/Monocrystalline/2334/9102 | 230 ~ 250 Wp | CLM-230M |  |  |  | 230 W | 31.22 V | 7.36 A | 36.48 V | 8.12 A | 14.1% | [7 empty] | 44.41±2 °C |  | -0.549% | -0.397% | 0.6% | 1000 V |  |  | 1650 mm | 990 mm | 50 mm | 19.5 kg | Monocrystalline | 156×156 mm | 60 | [18 empty] | http://img.enfsolar.com/ApolloF/solar/Product/logo/crystalline/5099d9c2d5f37.JPG | http://www.enfsolar.com/directory/panel/10732
10732 | Wenzhou Changlong PV Technology Co., Ltd. | China | CLM-230-250M | http://www.enfsolar.com/pv/panel-datasheet/Monocrystalline/2334/9103 | 230 ~ 250 Wp | CLM-240M |  |  |  | 240 W | 30.6 V | 7.84 A | 37.6 V | 8.59 A | 14.7% | [7 empty] | 44.41±2 °C |  | -0.549% | -0.397% | 0.6% | 1000 V |  |  | 1650 mm | 990 mm | 50 mm | 19.5 kg | Monocrystalline | 156×156 mm | 60 | [18 empty] | http://img.enfsolar.com/ApolloF/solar/Product/logo/crystalline/5099d9c2d5f37.JPG | http://www.enfsolar.com/directory/panel/10732
10732 | Wenzhou Changlong PV Technology Co., Ltd. | China | CLM-230-250M | http://www.enfsolar.com/pv/panel-datasheet/Monocrystalline/2334/9104 | 230 ~ 250 Wp | CLM-250M |  |  |  | 250 W | 31 V | 8.06 A | 37.9 V | 8.79 A | 15.3% | [7 empty] | 44.41±2 °C |  | -0.549% | -0.397% | 0.6% | 1000 V |  |  | 1650 mm | 990 mm | 50 mm | 19.5 kg | Monocrystalline | 156×156 mm | 60 | [18 empty] | http://img.enfsolar.com/ApolloF/solar/Product/logo/crystalline/5099d9c2d5f37.JPG | http://www.enfsolar.com/directory/panel/10732
10732 | Wenzhou Changlong PV Technology Co., Ltd. | China | CLM-240-280P | http://www.enfsolar.com/pv/panel-datasheet/Polycrystalline/2339/9122 | 240 ~ 280 Wp | CLM-240P |  |  |  | 240 W | 33.84 V | 7.1 A | 43.05 V | 8.02 A | 12.4% | [7 empty] | 45.3±2 °C |  | -0.488% | -0.346% | 0.65% | 1000 V |  |  | 1956 mm | 990 mm | 50 mm | 23 kg | Polycrystalline | 156×156 mm | 72 | [18 empty] | http://img.enfsolar.com/ApolloF/solar/Product/logo/crystalline/5099db4fac16d.JPG | http://www.enfsolar.com/directory/panel/10732
10732 | Wenzhou Changlong PV Technology Co., Ltd. | China | CLM-240-280P | http://www.enfsolar.com/pv/panel-datasheet/Polycrystalline/2339/9123 | 240 ~ 280 Wp | CLM-250P |  |  |  | 250 W | 34.48 V | 7.26 A | 43.48 V | 8.21 A | 12.9% | [7 empty] | 45.3±2 °C |  | -0.488% | -0.346% | 0.65% | 1000 V |  |  | 1956 mm | 990 mm | 50 mm | 23 kg | Polycrystalline | 156×156 mm | 72 | [18 empty] | http://img.enfsolar.com/ApolloF/solar/Product/logo/crystalline/5099db4fac16d.JPG | http://www.enfsolar.com/directory/panel/10732
10732 | Wenzhou Changlong PV Technology Co., Ltd. | China | CLM-240-280P | http://www.enfsolar.com/pv/panel-datasheet/Polycrystalline/2339/9124 | 240 ~ 280 Wp | CLM-260P |  |  |  | 260 W | 34.99 V | 7.44 A | 43.59 V | 8.41 A | 13.4% | [7 empty] | 45.3±2 °C |  | -0.488% | -0.346% | 0.65% | 1000 V |  |  | 1956 mm | 990 mm | 50 mm | 23 kg | Polycrystalline | 156×156 mm | 72 | [18 empty] | http://img.enfsolar.com/ApolloF/solar/Product/logo/crystalline/5099db4fac16d.JPG | http://www.enfsolar.com/directory/panel/10732
10732 | Wenzhou Changlong PV Technology Co., Ltd. | China | CLM-240-280P | http://www.enfsolar.com/pv/panel-datasheet/Polycrystalline/2339/9125 | 240 ~ 280 Wp | CLM-270P |  |  |  | 270 W | 35.43 V | 7.63 A | 43.93 V | 8.63 A | 13.9% | [7 empty] | 45.3±2 °C |  | -0.488% | -0.346% | 0.65% | 1000 V |  |  | 1956 mm | 990 mm | 50 mm | 23 kg | Polycrystalline | 156×156 mm | 72 | [18 empty] | http://img.enfsolar.com/ApolloF/solar/Product/logo/crystalline/5099db4fac16d.JPG | http://www.enfsolar.com/directory/panel/10732
10732 | Wenzhou Changlong PV Technology Co., Ltd. | China | CLM-260-300M | http://www.enfsolar.com/pv/panel-datasheet/Monocrystalline/2336/9109 | 260 ~ 300 Wp | CLM-260M |  |  |  | 260 W | 37.21 V | 7 A | 43.74 V | 7.78 A | 13.4% | [7 empty] | 44.41±2 °C |  | -0.549% | -0.397% | 0.6% | 1000 V |  |  | 1956 mm | 990 mm | 50 mm | 23 kg | Monocrystalline | 156×156 mm | 72 | [18 empty] | http://img.enfsolar.com/ApolloF/solar/Product/logo/crystalline/5099da43801c9.JPG | http://www.enfsolar.com/directory/panel/10732
10732 | Wenzhou Changlong PV Technology Co., Ltd. | China | CLM-260-300M | http://www.enfsolar.com/pv/panel-datasheet/Monocrystalline/2336/9110 | 260 ~ 300 Wp | CLM-270M |  |  |  | 270 W | 37.5 V | 7.21 A | 43.88 V | 8 A | 13.9% | [7 empty] | 44.41±2 °C |  | -0.549% | -0.397% | 0.6% | 1000 V |  |  | 1956 mm | 990 mm | 50 mm | 23 kg | Monocrystalline | 156×156 mm | 72 | [18 empty] | http://img.enfsolar.com/ApolloF/solar/Product/logo/crystalline/5099da43801c9.JPG | http://www.enfsolar.com/directory/panel/10732
10732 | Wenzhou Changlong PV Technology Co., Ltd. | China | CLM-260-300M | http://www.enfsolar.com/pv/panel-datasheet/Monocrystalline/2336/9111 | 260 ~ 300 Wp | CLM-280M |  |  |  | 280 W | 37.7 V | 7.43 A | 44.58 V | 8.16 A | 14.5% | [7 empty] | 44.41±2 °C |  | -0.549% | -0.397% | 0.6% | 1000 V |  |  | 1956 mm | 990 mm | 50 mm | 23 kg | Monocrystalline | 156×156 mm | 72 | [18 empty] | http://img.enfsolar.com/ApolloF/solar/Product/logo/crystalline/5099da43801c9.JPG | http://www.enfsolar.com/directory/panel/10732
10732 | Wenzhou Changlong PV Technology Co., Ltd. | China | CLM-260-300M | http://www.enfsolar.com/pv/panel-datasheet/Monocrystalline/2336/9112 | 260 ~ 300 Wp | CLM-290M |  |  |  | 290 W | 38 V | 7.64 A | 45.64 V | 8.4 A | 15% | [7 empty] | 44.41±2 °C |  | -0.549% | -0.397% | 0.6% | 1000 V |  |  | 1956 mm | 990 mm | 50 mm | 23 kg | Monocrystalline | 156×156 mm | 72 | [18 empty] | http://img.enfsolar.com/ApolloF/solar/Product/logo/crystalline/5099da43801c9.JPG | http://www.enfsolar.com/directory/panel/10732
10732 | Wenzhou Changlong PV Technology Co., Ltd. | China | CLM-260-300M | http://www.enfsolar.com/pv/panel-datasheet/Monocrystalline/2336/9113 | 260 ~ 300 Wp | CLM-300M |  |  |  | 300 W | 38.16 V | 7.27 A | 44.64 V | 8.53 A | 15.5% | [7 empty] | 44.41±2 °C |  | -0.549% | -0.397% | 0.6% | 1000 V |  |  | 1956 mm | 990 mm | 50 mm | 23 kg | Monocrystalline | 156×156 mm | 72 | [18 empty] | http://img.enfsolar.com/ApolloF/solar/Product/logo/crystalline/5099da43801c9.JPG | http://www.enfsolar.com/directory/panel/10732
9956 | Wenzhou Golden Sun Photovoltaic Co., Ltd. | China | GS-M020 | http://www.enfsolar.com/pv/panel-datasheet/Monocrystalline/649/2860 | 20 Wp | GS-M020/12 |  |  |  | 20 W | 17.5 V | 1.14 A | 21.9 V | 1.27 A | 11.2% | [12 empty] | 715 V |  |  | 624 mm | 285 mm | 28 mm | 2.1 kg | Monocrystalline |  | 36 | [17 empty] | http://www.enfsolar.com/ApolloF/solar/Product/pdf/crystalline/5029b742b7405.pdf | http://img.enfsolar.com/ApolloF/solar/Product/logo/crystalline/5029cad057ff8.jpg | http://www.enfsolar.com/directory/panel/9956
9956 | Wenzhou Golden Sun Photovoltaic Co., Ltd. | China | GS-M030-040 | http://www.enfsolar.com/pv/panel-datasheet/Monocrystalline/651/2865 | 30 ~ 40 Wp | GS-M030/12 |  |  |  | 30 W | 15.9 V | 1.89 A | 21.1 V | 2.24 A | 9% | [12 empty] | 715 V |  |  | 626 mm | 533 mm | 28 mm | 3.7 kg | Monocrystalline |  | 36 | [17 empty] | http://www.enfsolar.com/ApolloF/solar/Product/pdf/crystalline/5029b7ce43e81.pdf | http://img.enfsolar.com/ApolloF/solar/Product/logo/crystalline/5029cad9663a5.jpg | http://www.enfsolar.com/directory/panel/9956
9956 | Wenzhou Golden Sun Photovoltaic Co., Ltd. | China | GS-M030-040 | http://www.enfsolar.com/pv/panel-datasheet/Monocrystalline/651/2866 | 30 ~ 40 Wp | GS-M035/12 |  |  |  | 35 W | 16.7 V | 2.09 A | 21.6 V | 2.39 A | 10.5% | [12 empty] | 715 V |  |  | 626 mm | 533 mm | 28 mm | 3.7 kg | Monocrystalline |  | 36 | [17 empty] | http://www.enfsolar.com/ApolloF/solar/Product/pdf/crystalline/5029b7ce43e81.pdf | http://img.enfsolar.com/ApolloF/solar/Product/logo/crystalline/5029cad9663a5.jpg | http://www.enfsolar.com/directory/panel/9956
9956 | Wenzhou Golden Sun Photovoltaic Co., Ltd. | China | GS-M030-040 | http://www.enfsolar.com/pv/panel-datasheet/Monocrystalline/651/2867 | 30 ~ 40 Wp | GS-M040/12 |  |  |  | 40 W | 17.5 V | 2.28 A | 21.9 V | 2.54 A | 12% | [12 empty] | 715 V |  |  | 626 mm | 533 mm | 28 mm | 3.7 kg | Monocrystalline |  | 36 | [17 empty] | http://www.enfsolar.com/ApolloF/solar/Product/pdf/crystalline/5029b7ce43e81.pdf | http://img.enfsolar.com/ApolloF/solar/Product/logo/crystalline/5029cad9663a5.jpg | http://www.enfsolar.com/directory/panel/9956
9956 | Wenzhou Golden Sun Photovoltaic Co., Ltd. | China | GS-M050 | http://www.enfsolar.com/pv/panel-datasheet/Monocrystalline/662/2917 | 45 ~ 60 Wp | GS-M045/12 |  |  |  | 45 W | 16.6 V | 2.72 A | 21.5 V | 3.02 A | 10.4% | 3% | 3% | [5 empty] | 47±2 °C |  | -0.459% | -0.0333% | 0.03% | 715 V |  |  | 800 mm | 541 mm | 35 mm | 6 kg | Monocrystalline |  | 72 | [17 empty] | http://www.enfsolar.com/ApolloF/solar/Product/pdf/crystalline/5029bc5a63516.pdf |  | http://www.enfsolar.com/directory/panel/9956
9956 | Wenzhou Golden Sun Photovoltaic Co., Ltd. | China | GS-M050 | http://www.enfsolar.com/pv/panel-datasheet/Monocrystalline/662/2918 | 45 ~ 60 Wp | GS-M050/12 |  |  |  | 50 W | 17.1 V | 2.92 A | 21.7 V | 3.26 A | 11.6% | 3% | 3% | [5 empty] | 47±2 °C |  | -0.459% | -0.0333% | 0.03% | 715 V |  |  | 800 mm | 541 mm | 35 mm | 6 kg | Monocrystalline |  | 72 | [17 empty] | http://www.enfsolar.com/ApolloF/solar/Product/pdf/crystalline/5029bc5a63516.pdf |  | http://www.enfsolar.com/directory/panel/9956
9956 | Wenzhou Golden Sun Photovoltaic Co., Ltd. | China | GS-M050 | http://www.enfsolar.com/pv/panel-datasheet/Monocrystalline/662/2919 | 45 ~ 60 Wp | GS-M055/12 |  |  |  | 55 W | 17.9 V | 3.09 A | 22 V | 3.41 A | 12.7% | 3% | 3% | [5 empty] | 47±2 °C |  | -0.459% | -0.0333% | 0.03% | 715 V |  |  | 800 mm | 541 mm | 35 mm | 6 kg | Monocrystalline |  | 72 | [17 empty] | http://www.enfsolar.com/ApolloF/solar/Product/pdf/crystalline/5029bc5a63516.pdf |  | http://www.enfsolar.com/directory/panel/9956
9956 | Wenzhou Golden Sun Photovoltaic Co., Ltd. | China | GS-M050 | http://www.enfsolar.com/pv/panel-datasheet/Monocrystalline/662/2920 | 45 ~ 60 Wp | GS-M060/12 |  |  |  | 60 W | 18.4 V | 3.27 A | 22.2 V | 3.54 A | 13.9% | 3% | 3% | [5 empty] | 47±2 °C |  | -0.459% | -0.0333% | 0.03% | 715 V |  |  | 800 mm | 541 mm | 35 mm | 6 kg | Monocrystalline |  | 72 | [17 empty] | http://www.enfsolar.com/ApolloF/solar/Product/pdf/crystalline/5029bc5a63516.pdf |  | http://www.enfsolar.com/directory/panel/9956
9956 | Wenzhou Golden Sun Photovoltaic Co., Ltd. | China | GS-M080 | http://www.enfsolar.com/pv/panel-datasheet/Monocrystalline/672/2970 | 65 ~ 90 Wp | GS-M065/12 |  |  |  | 65 W | 16.3 V | 4 A | 21.5 V | 4.4 A | 10.1% | 3% | 3% | [5 empty] | 47±2 °C | ~ °C | -0.459% | -0.333% | 0.03% | 715 V |  |  | 1195 mm | 541 mm | 35 mm | 7.5 kg | Monocrystalline | 125×125 mm | 36 | [17 empty] | http://www.enfsolar.com/ApolloF/solar/Product/pdf/crystalline/5029c5f61a237.pdf | http://img.enfsolar.com/ApolloF/solar/Product/logo/crystalline/5029c5efb754d.jpg | http://www.enfsolar.com/directory/panel/9956
9956 | Wenzhou Golden Sun Photovoltaic Co., Ltd. | China | GS-M080 | http://www.enfsolar.com/pv/panel-datasheet/Monocrystalline/672/2971 | 65 ~ 90 Wp | GS-M070/12 |  |  |  | 70 W | 17 V | 4.11 A | 21.7 V | 4.7 A | 10.8% | 3% | 3% | [5 empty] | 47±2 °C | ~ °C | -0.459% | -0.333% | 0.03% | 715 V |  |  | 1195 mm | 541 mm | 35 mm | 7.5 kg | Monocrystalline | 125×125 mm | 36 | [17 empty] | http://www.enfsolar.com/ApolloF/solar/Product/pdf/crystalline/5029c5f61a237.pdf | http://img.enfsolar.com/ApolloF/solar/Product/logo/crystalline/5029c5efb754d.jpg | http://www.enfsolar.com/directory/panel/9956
9956 | Wenzhou Golden Sun Photovoltaic Co., Ltd. | China | GS-M080 | http://www.enfsolar.com/pv/panel-datasheet/Monocrystalline/672/2972 | 65 ~ 90 Wp | GS-M075/12 |  |  |  | 75 W | 17.1 V | 4.38 A | 21.7 V | 4.89 A | 11.6% | 3% | 3% | [5 empty] | 47±2 °C | ~ °C | -0.459% | -0.333% | 0.03% | 715 V |  |  | 1195 mm | 541 mm | 35 mm | 7.5 kg | Monocrystalline | 125×125 mm | 36 | [17 empty] | http://www.enfsolar.com/ApolloF/solar/Product/pdf/crystalline/5029c5f61a237.pdf | http://img.enfsolar.com/ApolloF/solar/Product/logo/crystalline/5029c5efb754d.jpg | http://www.enfsolar.com/directory/panel/9956
9956 | Wenzhou Golden Sun Photovoltaic Co., Ltd. | China | GS-M080 | http://www.enfsolar.com/pv/panel-datasheet/Monocrystalline/672/2973 | 65 ~ 90 Wp | GS-M080/12 |  |  |  | 80 W | 17.5 V | 4.56 A | 21.9 V | 5.07 A | 12.4% | 3% | 3% | [5 empty] | 47±2 °C | ~ °C | -0.459% | -0.333% | 0.03% | 715 V |  |  | 1195 mm | 541 mm | 35 mm | 7.5 kg | Monocrystalline | 125×125 mm | 36 | [17 empty] | http://www.enfsolar.com/ApolloF/solar/Product/pdf/crystalline/5029c5f61a237.pdf | http://img.enfsolar.com/ApolloF/solar/Product/logo/crystalline/5029c5efb754d.jpg | http://www.enfsolar.com/directory/panel/9956
9956 | Wenzhou Golden Sun Photovoltaic Co., Ltd. | China | GS-M080 | http://www.enfsolar.com/pv/panel-datasheet/Monocrystalline/672/2974 | 65 ~ 90 Wp | GS-M085/12 |  |  |  | 85 W | 18 V | 4.73 A | 22 V | 5.21 A | 13.1% | 3% | 3% | [5 empty] | 47±2 °C | ~ °C | -0.459% | -0.333% | 0.03% | 715 V |  |  | 1195 mm | 541 mm | 35 mm | 7.5 kg | Monocrystalline | 125×125 mm | 36 | [17 empty] | http://www.enfsolar.com/ApolloF/solar/Product/pdf/crystalline/5029c5f61a237.pdf | http://img.enfsolar.com/ApolloF/solar/Product/logo/crystalline/5029c5efb754d.jpg | http://www.enfsolar.com/directory/panel/9956
9956 | Wenzhou Golden Sun Photovoltaic Co., Ltd. | China | GS-M080 | http://www.enfsolar.com/pv/panel-datasheet/Monocrystalline/672/2975 | 65 ~ 90 Wp | GS-M090/12 |  |  |  | 90 W | 18.4 V | 4.9 A | 22.2 V | 2.3 A | 13.9% | 3% | 3% | [5 empty] | 47±2 °C | ~ °C | -0.459% | -0.333% | 0.03% | 715 V |  |  | 1195 mm | 541 mm | 35 mm | 7.5 kg | Monocrystalline | 125×125 mm | 36 | [17 empty] | http://www.enfsolar.com/ApolloF/solar/Product/pdf/crystalline/5029c5f61a237.pdf | http://img.enfsolar.com/ApolloF/solar/Product/logo/crystalline/5029c5efb754d.jpg | http://www.enfsolar.com/directory/panel/9956
9956 | Wenzhou Golden Sun Photovoltaic Co., Ltd. | China | GS-M110 | http://www.enfsolar.com/pv/panel-datasheet/Monocrystalline/680/3000 | 95 ~ 120 Wp | GS-M100/12 |  |  |  | 100 W | 17.1 V | 5.84 A | 21.7 V | 6.52 A | 11.6% | 3% | 3% | [5 empty] | 47±2 °C |  | -0.459% | -0.333% | 0.03% | 1000 V |  |  | 1061 mm | 810 mm | 35 mm | 12 kg | Monocrystalline |  | 72 | [17 empty] | http://www.enfsolar.com/ApolloF/solar/Product/pdf/crystalline/5029c91c660ef.pdf | http://img.enfsolar.com/ApolloF/solar/Product/logo/crystalline/5029ca03a8bc5.jpg | http://www.enfsolar.com/directory/panel/9956
9956 | Wenzhou Golden Sun Photovoltaic Co., Ltd. | China | GS-M110 | http://www.enfsolar.com/pv/panel-datasheet/Monocrystalline/680/3001 | 95 ~ 120 Wp | GS-M105/12 |  |  |  | 105 W | 17.4 V | 6.04 A | 21.8 V | 6.72 A | 12.2% | 3% | 3% | [5 empty] | 47±2 °C |  | -0.459% | -0.333% | 0.03% | 1000 V |  |  | 1061 mm | 810 mm | 35 mm | 12 kg | Monocrystalline |  | 72 | [17 empty] | http://www.enfsolar.com/ApolloF/solar/Product/pdf/crystalline/5029c91c660ef.pdf | http://img.enfsolar.com/ApolloF/solar/Product/logo/crystalline/5029ca03a8bc5.jpg | http://www.enfsolar.com/directory/panel/9956
9956 | Wenzhou Golden Sun Photovoltaic Co., Ltd. | China | GS-M110 | http://www.enfsolar.com/pv/panel-datasheet/Monocrystalline/680/3002 | 95 ~ 120 Wp | GS-M110/12 |  |  |  | 110 W | 17.9 V | 6.16 A | 22 V | 6.81 A | 12.8% | 3% | 3% | [5 empty] | 47±2 °C |  | -0.459% | -0.333% | 0.03% | 1000 V |  |  | 1061 mm | 810 mm | 35 mm | 12 kg | Monocrystalline |  | 72 | [17 empty] | http://www.enfsolar.com/ApolloF/solar/Product/pdf/crystalline/5029c91c660ef.pdf | http://img.enfsolar.com/ApolloF/solar/Product/logo/crystalline/5029ca03a8bc5.jpg | http://www.enfsolar.com/directory/panel/9956
9956 | Wenzhou Golden Sun Photovoltaic Co., Ltd. | China | GS-M110 | http://www.enfsolar.com/pv/panel-datasheet/Monocrystalline/680/3003 | 95 ~ 120 Wp | GS-M120/12 |  |  |  | 120 W | 18.4 V | 6.54 A | 22.2 V | 7.07 A | 14% | 3% | 3% | [5 empty] | 47±2 °C |  | -0.459% | -0.333% | 0.03% | 1000 V |  |  | 1061 mm | 810 mm | 35 mm | 12 kg | Monocrystalline |  | 72 | [17 empty] | http://www.enfsolar.com/ApolloF/solar/Product/pdf/crystalline/5029c91c660ef.pdf | http://img.enfsolar.com/ApolloF/solar/Product/logo/crystalline/5029ca03a8bc5.jpg | http://www.enfsolar.com/directory/panel/9956
9956 | Wenzhou Golden Sun Photovoltaic Co., Ltd. | China | GS-M110 | http://www.enfsolar.com/pv/panel-datasheet/Monocrystalline/680/2999 | 95 ~ 120 Wp | GS-M095/12 |  |  |  | 95 W | 17.1 V | 5.57 A | 21.7 V | 6.36 A | 11.1% | 3% | 3% | [5 empty] | 47±2 °C |  | -0.459% | -0.333% | 0.03% | 1000 V |  |  | 1061 mm | 810 mm | 35 mm | 12 kg | Monocrystalline |  | 72 | [17 empty] | http://www.enfsolar.com/ApolloF/solar/Product/pdf/crystalline/5029c91c660ef.pdf | http://img.enfsolar.com/ApolloF/solar/Product/logo/crystalline/5029ca03a8bc5.jpg | http://www.enfsolar.com/directory/panel/9956
9956 | Wenzhou Golden Sun Photovoltaic Co., Ltd. | China | GS-M170 | http://www.enfsolar.com/pv/panel-datasheet/Monocrystalline/688/3048 | 170 ~ 185 Wp | GS-M170/24 |  |  |  | 170 W | 36 V | 4.72 A | 44.1 V | 5.17 A | 13.3% | 3% | 3% | [5 empty] | 47±2 °C |  | -0.459% | -0.333% | 0.03% | 1000 V |  |  | 1580 mm | 808 mm | 40 mm | 16 kg | Monocrystalline | 125×125 mm | 72 | Tempered | [16 empty] | http://www.enfsolar.com/ApolloF/solar/Product/pdf/crystalline/5029cdc3eae3c.pdf | http://img.enfsolar.com/ApolloF/solar/Product/logo/crystalline/5029cdbd386dd.jpg | http://www.enfsolar.com/directory/panel/9956
9956 | Wenzhou Golden Sun Photovoltaic Co., Ltd. | China | GS-M170 | http://www.enfsolar.com/pv/panel-datasheet/Monocrystalline/688/3049 | 170 ~ 185 Wp | GS-M175/24 |  |  |  | 175 W | 36.4 V | 4.81 A | 44.2 V | 5.22 A | 13.7% | 3% | 3% | [5 empty] | 47±2 °C |  | -0.459% | -0.333% | 0.03% | 1000 V |  |  | 1580 mm | 808 mm | 40 mm | 16 kg | Monocrystalline | 125×125 mm | 72 | Tempered | [16 empty] | http://www.enfsolar.com/ApolloF/solar/Product/pdf/crystalline/5029cdc3eae3c.pdf | http://img.enfsolar.com/ApolloF/solar/Product/logo/crystalline/5029cdbd386dd.jpg | http://www.enfsolar.com/directory/panel/9956
9956 | Wenzhou Golden Sun Photovoltaic Co., Ltd. | China | GS-M170 | http://www.enfsolar.com/pv/panel-datasheet/Monocrystalline/688/3050 | 170 ~ 185 Wp | GS-M180/24 |  |  |  | 180 W | 36.8 V | 4.89 A | 44.6 V | 5.3 A | 14.1% | 3% | 3% | [5 empty] | 47±2 °C |  | -0.459% | -0.333% | 0.03% | 1000 V |  |  | 1580 mm | 808 mm | 40 mm | 16 kg | Monocrystalline | 125×125 mm | 72 | Tempered | [16 empty] | http://www.enfsolar.com/ApolloF/solar/Product/pdf/crystalline/5029cdc3eae3c.pdf | http://img.enfsolar.com/ApolloF/solar/Product/logo/crystalline/5029cdbd386dd.jpg | http://www.enfsolar.com/directory/panel/9956
9956 | Wenzhou Golden Sun Photovoltaic Co., Ltd. | China | GS-M170 | http://www.enfsolar.com/pv/panel-datasheet/Monocrystalline/688/3051 | 170 ~ 185 Wp | GS-M185/24 |  |  |  | 185 W | 36.8 V | 5.03 A | 44.6 V | 5.46 A | 14.5% | 3% | 3% | [5 empty] | 47±2 °C |  | -0.459% | -0.333% | 0.03% | 1000 V |  |  | 1580 mm | 808 mm | 40 mm | 16 kg | Monocrystalline | 125×125 mm | 72 | Tempered | [16 empty] | http://www.enfsolar.com/ApolloF/solar/Product/pdf/crystalline/5029cdc3eae3c.pdf | http://img.enfsolar.com/ApolloF/solar/Product/logo/crystalline/5029cdbd386dd.jpg | http://www.enfsolar.com/directory/panel/9956
9956 | Wenzhou Golden Sun Photovoltaic Co., Ltd. | China | GS-M220 | http://www.enfsolar.com/pv/panel-datasheet/Monocrystalline/703/3127 | 210 ~ 240 Wp | GS-M210 |  |  |  | 210 W | 29.58 V | 7.01 A | 35.7 V | 8.26 A | 12.8% | 3% | 3% | [5 empty] | 47±2 °C |  | -0.37% | -0.31% | 0.03% | 1000 V |  |  | 1650 mm | 992 mm | 45 mm | 21 kg | Monocrystalline | 156×156 mm | 60 | Tempered | [16 empty] | http://www.enfsolar.com/ApolloF/solar/Product/pdf/crystalline/5029e4bbb8008.pdf | http://img.enfsolar.com/ApolloF/solar/Product/logo/crystalline/5029e4b07d548.jpg | http://www.enfsolar.com/directory/panel/9956
9956 | Wenzhou Golden Sun Photovoltaic Co., Ltd. | China | GS-M220 | http://www.enfsolar.com/pv/panel-datasheet/Monocrystalline/703/3128 | 210 ~ 240 Wp | GS-M220 |  |  |  | 220 W | 29.82 V | 7.38 A | 35.88 V | 8.53 A | 13.4% | 3% | 3% | [5 empty] | 47±2 °C |  | -0.37% | -0.31% | 0.03% | 1000 V |  |  | 1650 mm | 992 mm | 45 mm | 21 kg | Monocrystalline | 156×156 mm | 60 | Tempered | [16 empty] | http://www.enfsolar.com/ApolloF/solar/Product/pdf/crystalline/5029e4bbb8008.pdf | http://img.enfsolar.com/ApolloF/solar/Product/logo/crystalline/5029e4b07d548.jpg | http://www.enfsolar.com/directory/panel/9956
9956 | Wenzhou Golden Sun Photovoltaic Co., Ltd. | China | GS-M220 | http://www.enfsolar.com/pv/panel-datasheet/Monocrystalline/703/3129 | 210 ~ 240 Wp | GS-M230 |  |  |  | 230 W | 30.48 V | 7.55 A | 36.75 V | 8.57 A | 14.1% | 3% | 3% | [5 empty] | 47±2 °C |  | -0.37% | -0.31% | 0.03% | 1000 V |  |  | 1650 mm | 992 mm | 45 mm | 21 kg | Monocrystalline | 156×156 mm | 60 | Tempered | [16 empty] | http://www.enfsolar.com/ApolloF/solar/Product/pdf/crystalline/5029e4bbb8008.pdf | http://img.enfsolar.com/ApolloF/solar/Product/logo/crystalline/5029e4b07d548.jpg | http://www.enfsolar.com/directory/panel/9956
9956 | Wenzhou Golden Sun Photovoltaic Co., Ltd. | China | GS-M220 | http://www.enfsolar.com/pv/panel-datasheet/Monocrystalline/703/3130 | 210 ~ 240 Wp | GS-M240 |  |  |  | 240 W | 30.72 V | 7.81 A | 36.9 V | 8.73 A | 14.7% | 3% | 3% | [5 empty] | 47±2 °C |  | -0.37% | -0.31% | 0.03% | 1000 V |  |  | 1650 mm | 992 mm | 45 mm | 21 kg | Monocrystalline | 156×156 mm | 60 | Tempered | [16 empty] | http://www.enfsolar.com/ApolloF/solar/Product/pdf/crystalline/5029e4bbb8008.pdf | http://img.enfsolar.com/ApolloF/solar/Product/logo/crystalline/5029e4b07d548.jpg | http://www.enfsolar.com/directory/panel/9956
9956 | Wenzhou Golden Sun Photovoltaic Co., Ltd. | China | GS-M260 | http://www.enfsolar.com/pv/panel-datasheet/Monocrystalline/706/3138 | 250 ~ 280 Wp | GS-M250/24 |  |  |  | 250 W | 34.4 V | 7.28 A | 43.5 V | 7.98 A | 12.9% | 3% | 3% | [5 empty] | 47±2 °C |  | -0.37% | -0.31% | 0.03% | 1000 V |  |  | 1956 mm | 992 mm | 50 mm | 27 kg | Monocrystalline | 156×156 mm | 72 | Tempered | [16 empty] | http://www.enfsolar.com/ApolloF/solar/Product/pdf/crystalline/5029e5c9ed32f.pdf | http://img.enfsolar.com/ApolloF/solar/Product/logo/crystalline/5029e5c39f217.jpg | http://www.enfsolar.com/directory/panel/9956
9956 | Wenzhou Golden Sun Photovoltaic Co., Ltd. | China | GS-M260 | http://www.enfsolar.com/pv/panel-datasheet/Monocrystalline/706/3139 | 250 ~ 280 Wp | GS-M260/24 |  |  |  | 260 W | 34.9 V | 7.46 A | 43.7 V | 8.18 A | 13.4% | 3% | 3% | [5 empty] | 47±2 °C |  | -0.37% | -0.31% | 0.03% | 1000 V |  |  | 1956 mm | 992 mm | 50 mm | 27 kg | Monocrystalline | 156×156 mm | 72 | Tempered | [16 empty] | http://www.enfsolar.com/ApolloF/solar/Product/pdf/crystalline/5029e5c9ed32f.pdf | http://img.enfsolar.com/ApolloF/solar/Product/logo/crystalline/5029e5c39f217.jpg | http://www.enfsolar.com/directory/panel/9956
9956 | Wenzhou Golden Sun Photovoltaic Co., Ltd. | China | GS-M260 | http://www.enfsolar.com/pv/panel-datasheet/Monocrystalline/706/3140 | 250 ~ 280 Wp | GS-M270/24 |  |  |  | 270 W | 35.4 V | 7.6 A | 43.9 V | 8.26 A | 13.9% | 3% | 3% | [5 empty] | 47±2 °C |  | -0.37% | -0.31% | 0.03% | 1000 V |  |  | 1956 mm | 992 mm | 50 mm | 27 kg | Monocrystalline | 156×156 mm | 72 | Tempered | [16 empty] | http://www.enfsolar.com/ApolloF/solar/Product/pdf/crystalline/5029e5c9ed32f.pdf | http://img.enfsolar.com/ApolloF/solar/Product/logo/crystalline/5029e5c39f217.jpg | http://www.enfsolar.com/directory/panel/9956
9956 | Wenzhou Golden Sun Photovoltaic Co., Ltd. | China | GS-M260 | http://www.enfsolar.com/pv/panel-datasheet/Monocrystalline/706/3141 | 250 ~ 280 Wp | GS-M280/24 |  |  |  | 280 W | 35.9 V | 7.73 A | 44.2 V | 8.32 A | 14.4% | 3% | 3% | [5 empty] | 47±2 °C |  | -0.37% | -0.31% | 0.03% | 1000 V |  |  | 1956 mm | 992 mm | 50 mm | 27 kg | Monocrystalline | 156×156 mm | 72 | Tempered | [16 empty] | http://www.enfsolar.com/ApolloF/solar/Product/pdf/crystalline/5029e5c9ed32f.pdf | http://img.enfsolar.com/ApolloF/solar/Product/logo/crystalline/5029e5c39f217.jpg | http://www.enfsolar.com/directory/panel/9956
9956 | Wenzhou Golden Sun Photovoltaic Co., Ltd. | China | GS-P020 | http://www.enfsolar.com/pv/panel-datasheet/Polycrystalline/644/2840 | 20 Wp | GS-P020 |  |  |  | 20 W | 17.2 V | 1.16 A | 21.6 V | 1.29 A | 11% | [12 empty] | 715 V |  |  | 529 mm | 345 mm | 28 mm | 2.5 kg | Polycrystalline |  | 36 | [17 empty] | http://www.enfsolar.com/ApolloF/solar/Product/pdf/crystalline/5029b5982b700.pdf | http://img.enfsolar.com/ApolloF/solar/Product/logo/crystalline/5029ca620af16.jpg | http://www.enfsolar.com/directory/panel/9956
9956 | Wenzhou Golden Sun Photovoltaic Co., Ltd. | China | GS-P030 | http://www.enfsolar.com/pv/panel-datasheet/Polycrystalline/648/2859 | 30 Wp | GS-P030 |  |  |  | 30 W | 17.2 V | 1.74 A | 21.6 V | 1.94 A | 11.4% | [12 empty] | 715 V |  |  | 763 mm | 345 mm | 28 mm | 3.2 kg | Polycrystalline |  | 36 | [17 empty] | http://www.enfsolar.com/ApolloF/solar/Product/pdf/crystalline/5029b6711a9f8.pdf | http://img.enfsolar.com/ApolloF/solar/Product/logo/crystalline/5029ca6bf31f8.jpg | http://www.enfsolar.com/directory/panel/9956
9956 | Wenzhou Golden Sun Photovoltaic Co., Ltd. | China | GS-P040 | http://www.enfsolar.com/pv/panel-datasheet/Polycrystalline/659/2905 | 35 ~ 45 Wp | GS-P035 |  |  |  | 35 W | 17 V | 2.06 A | 21.4 V | 2.31 A | 10.1% | 3% | 3% | [5 empty] | 47±2 °C |  | -0.45% | -0.35% | 0.05% | 715 V |  |  | 657 mm | 529 mm | 28 mm | 4.5 kg | Polycrystalline |  | 36 | [17 empty] | http://www.enfsolar.com/ApolloF/solar/Product/pdf/crystalline/5029b86e7bc1f.pdf | http://img.enfsolar.com/ApolloF/solar/Product/logo/crystalline/5029cb65952ae.jpg | http://www.enfsolar.com/directory/panel/9956
9956 | Wenzhou Golden Sun Photovoltaic Co., Ltd. | China | GS-P040 | http://www.enfsolar.com/pv/panel-datasheet/Polycrystalline/659/2906 | 35 ~ 45 Wp | GS-P040 |  |  |  | 40 W | 17.2 V | 2.32 A | 21.6 V | 2.58 A | 11.5% | 3% | 3% | [5 empty] | 47±2 °C |  | -0.45% | -0.35% | 0.05% | 715 V |  |  | 657 mm | 529 mm | 28 mm | 4.5 kg | Polycrystalline |  | 36 | [17 empty] | http://www.enfsolar.com/ApolloF/solar/Product/pdf/crystalline/5029b86e7bc1f.pdf | http://img.enfsolar.com/ApolloF/solar/Product/logo/crystalline/5029cb65952ae.jpg | http://www.enfsolar.com/directory/panel/9956
9956 | Wenzhou Golden Sun Photovoltaic Co., Ltd. | China | GS-P040 | http://www.enfsolar.com/pv/panel-datasheet/Polycrystalline/659/2907 | 35 ~ 45 Wp | GS-P045 |  |  |  | 45 W | 18.2 V | 2.48 A | 22 V | 2.65 A | 12.9% | 3% | 3% | [5 empty] | 47±2 °C |  | -0.45% | -0.35% | 0.05% | 715 V |  |  | 657 mm | 529 mm | 28 mm | 4.5 kg | Polycrystalline |  | 36 | [17 empty] | http://www.enfsolar.com/ApolloF/solar/Product/pdf/crystalline/5029b86e7bc1f.pdf | http://img.enfsolar.com/ApolloF/solar/Product/logo/crystalline/5029cb65952ae.jpg | http://www.enfsolar.com/directory/panel/9956
9956 | Wenzhou Golden Sun Photovoltaic Co., Ltd. | China | GS-P060 | http://www.enfsolar.com/pv/panel-datasheet/Polycrystalline/668/2946 | 50 ~ 65 Wp | GS-P050 |  |  |  | 50 W | 16.8 V | 2.98 A | 21.2 V | 3.32 A | 9.6% | 3% | 3% | [5 empty] | 47±2 °C |  | -0.45% | -0.35% | 0.05% | 715 V |  |  | 771 mm | 676 mm | 35 mm | 6.2 kg | Polycrystalline |  | 36 | [17 empty] | http://www.enfsolar.com/ApolloF/solar/Product/pdf/crystalline/5029c4b6e019d.pdf | http://img.enfsolar.com/ApolloF/solar/Product/logo/crystalline/5029cbece2a5f.jpg | http://www.enfsolar.com/directory/panel/9956
9956 | Wenzhou Golden Sun Photovoltaic Co., Ltd. | China | GS-P060 | http://www.enfsolar.com/pv/panel-datasheet/Polycrystalline/668/2947 | 50 ~ 65 Wp | GS-P060 |  |  |  | 60 W | 17.2 V | 3.48 A | 21.6 V | 3.87 A | 11.5% | 3% | 3% | [5 empty] | 47±2 °C |  | -0.45% | -0.35% | 0.05% | 715 V |  |  | 771 mm | 676 mm | 35 mm | 6.2 kg | Polycrystalline |  | 36 | [17 empty] | http://www.enfsolar.com/ApolloF/solar/Product/pdf/crystalline/5029c4b6e019d.pdf | http://img.enfsolar.com/ApolloF/solar/Product/logo/crystalline/5029cbece2a5f.jpg | http://www.enfsolar.com/directory/panel/9956
9956 | Wenzhou Golden Sun Photovoltaic Co., Ltd. | China | GS-P060 | http://www.enfsolar.com/pv/panel-datasheet/Polycrystalline/668/2948 | 50 ~ 65 Wp | GS-P065 |  |  |  | 65 W | 17.9 V | 3.63 A | 21.9 V | 3.89 A | 12.5% | 3% | 3% | [5 empty] | 47±2 °C |  | -0.45% | -0.35% | 0.05% | 715 V |  |  | 771 mm | 676 mm | 35 mm | 6.2 kg | Polycrystalline |  | 36 | [17 empty] | http://www.enfsolar.com/ApolloF/solar/Product/pdf/crystalline/5029c4b6e019d.pdf | http://img.enfsolar.com/ApolloF/solar/Product/logo/crystalline/5029cbece2a5f.jpg | http://www.enfsolar.com/directory/panel/9956
9956 | Wenzhou Golden Sun Photovoltaic Co., Ltd. | China | GS-P080 | http://www.enfsolar.com/pv/panel-datasheet/Polycrystalline/675/2979 | 70 ~ 90 Wp | GS-P070 |  |  |  | 70 W | 17 V | 4.12 A | 21.4 V | 4.63 A | 10.3% | 3% | 3% | [5 empty] | 47±2 °C |  | -0.45% | -0.35% | 0.05% | 715 V |  |  | 1005 mm | 676 mm | 35 mm | 8.5 kg | Polycrystalline |  | 36 | [17 empty] | http://www.enfsolar.com/ApolloF/solar/Product/pdf/crystalline/5029c79674df8.pdf | http://img.enfsolar.com/ApolloF/solar/Product/logo/crystalline/5029cc215c943.jpg | http://www.enfsolar.com/directory/panel/9956
9956 | Wenzhou Golden Sun Photovoltaic Co., Ltd. | China | GS-P080 | http://www.enfsolar.com/pv/panel-datasheet/Polycrystalline/675/2980 | 70 ~ 90 Wp | GS-P080 |  |  |  | 80 W | 17.2 V | 4.65 A | 21.6 V | 5.17 A | 11.8% | 3% | 3% | [5 empty] | 47±2 °C |  | -0.45% | -0.35% | 0.05% | 715 V |  |  | 1005 mm | 676 mm | 35 mm | 8.5 kg | Polycrystalline |  | 36 | [17 empty] | http://www.enfsolar.com/ApolloF/solar/Product/pdf/crystalline/5029c79674df8.pdf | http://img.enfsolar.com/ApolloF/solar/Product/logo/crystalline/5029cc215c943.jpg | http://www.enfsolar.com/directory/panel/9956
9956 | Wenzhou Golden Sun Photovoltaic Co., Ltd. | China | GS-P080 | http://www.enfsolar.com/pv/panel-datasheet/Polycrystalline/675/2981 | 70 ~ 90 Wp | GS-P090 |  |  |  | 90 W | 18.2 V | 4.95 A | 22 V | 5.3 A | 13.2% | 3% | 3% | [5 empty] | 47±2 °C |  | -0.45% | -0.35% | 0.05% | 715 V |  |  | 1005 mm | 676 mm | 35 mm | 8.5 kg | Polycrystalline |  | 36 | [17 empty] | http://www.enfsolar.com/ApolloF/solar/Product/pdf/crystalline/5029c79674df8.pdf | http://img.enfsolar.com/ApolloF/solar/Product/logo/crystalline/5029cc215c943.jpg | http://www.enfsolar.com/directory/panel/9956
9956 | Wenzhou Golden Sun Photovoltaic Co., Ltd. | China | GS-P120 | http://www.enfsolar.com/pv/panel-datasheet/Polycrystalline/683/3014 | 100 ~ 130 Wp | GS-P100 |  |  |  | 100 W | 16.8 V | 5.95 A | 21.2 V | 6.64 A | 10% | 3% | 3% | [5 empty] | 47±2 °C |  | -0.45% | -0.35% | 0.05% | 1000 V |  |  | 1482 mm | 676 mm | 35 mm | 12 kg | Polycrystalline | 156×156 mm | 36 | [17 empty] | http://www.enfsolar.com/ApolloF/solar/Product/pdf/crystalline/5029cc9dd42aa.pdf | http://img.enfsolar.com/ApolloF/solar/Product/logo/crystalline/5029cc94bdd84.jpg | http://www.enfsolar.com/directory/panel/9956
9956 | Wenzhou Golden Sun Photovoltaic Co., Ltd. | China | GS-P120 | http://www.enfsolar.com/pv/panel-datasheet/Polycrystalline/683/3015 | 100 ~ 130 Wp | GS-P110 |  |  |  | 110 W | 17 V | 6.47 A | 21.4 V | 7.21 A | 11% | 3% | 3% | [5 empty] | 47±2 °C |  | -0.45% | -0.35% | 0.05% | 1000 V |  |  | 1482 mm | 676 mm | 35 mm | 12 kg | Polycrystalline | 156×156 mm | 36 | [17 empty] | http://www.enfsolar.com/ApolloF/solar/Product/pdf/crystalline/5029cc9dd42aa.pdf | http://img.enfsolar.com/ApolloF/solar/Product/logo/crystalline/5029cc94bdd84.jpg | http://www.enfsolar.com/directory/panel/9956
9956 | Wenzhou Golden Sun Photovoltaic Co., Ltd. | China | GS-P120 | http://www.enfsolar.com/pv/panel-datasheet/Polycrystalline/683/3016 | 100 ~ 130 Wp | GS-P120 |  |  |  | 120 W | 17.2 V | 6.97 A | 21.6 V | 7.75 A | 12% | 3% | 3% | [5 empty] | 47±2 °C |  | -0.45% | -0.35% | 0.05% | 1000 V |  |  | 1482 mm | 676 mm | 35 mm | 12 kg | Polycrystalline | 156×156 mm | 36 | [17 empty] | http://www.enfsolar.com/ApolloF/solar/Product/pdf/crystalline/5029cc9dd42aa.pdf | http://img.enfsolar.com/ApolloF/solar/Product/logo/crystalline/5029cc94bdd84.jpg | http://www.enfsolar.com/directory/panel/9956
9956 | Wenzhou Golden Sun Photovoltaic Co., Ltd. | China | GS-P120 | http://www.enfsolar.com/pv/panel-datasheet/Polycrystalline/683/3017 | 100 ~ 130 Wp | GS-P130 |  |  |  | 130 W | 17.9 V | 7.27 A | 21.9 V | 7.8 A | 13% | 3% | 3% | [5 empty] | 47±2 °C |  | -0.45% | -0.35% | 0.05% | 1000 V |  |  | 1482 mm | 676 mm | 35 mm | 12 kg | Polycrystalline | 156×156 mm | 36 | [17 empty] | http://www.enfsolar.com/ApolloF/solar/Product/pdf/crystalline/5029cc9dd42aa.pdf | http://img.enfsolar.com/ApolloF/solar/Product/logo/crystalline/5029cc94bdd84.jpg | http://www.enfsolar.com/directory/panel/9956
9956 | Wenzhou Golden Sun Photovoltaic Co., Ltd. | China | GS-P180 | http://www.enfsolar.com/pv/panel-datasheet/Polycrystalline/691/3058 | 170 ~ 185 Wp | GS-P170 |  |  |  | 170 W | 23.6 V | 7.21 A | 29 V | 7.75 A | 12.8% | 3% | 3% | [5 empty] | 47±2 °C |  | -0.45% | -0.35% | 0.05% | 1000 V |  |  | 1334 mm | 992 mm | 40 mm | 17 kg | Polycrystalline | 156×156 mm | 48 | Tempered | [16 empty] | http://www.enfsolar.com/ApolloF/solar/Product/pdf/crystalline/5029cef31a585.pdf | http://img.enfsolar.com/ApolloF/solar/Product/logo/crystalline/5029ceee7564e.jpg | http://www.enfsolar.com/directory/panel/9956
9956 | Wenzhou Golden Sun Photovoltaic Co., Ltd. | China | GS-P180 | http://www.enfsolar.com/pv/panel-datasheet/Polycrystalline/691/3059 | 170 ~ 185 Wp | GS-P175 |  |  |  | 175 W | 23.9 V | 7.34 A | 29.2 V | 7.86 A | 13.2% | 3% | 3% | [5 empty] | 47±2 °C |  | -0.45% | -0.35% | 0.05% | 1000 V |  |  | 1334 mm | 992 mm | 40 mm | 17 kg | Polycrystalline | 156×156 mm | 48 | Tempered | [16 empty] | http://www.enfsolar.com/ApolloF/solar/Product/pdf/crystalline/5029cef31a585.pdf | http://img.enfsolar.com/ApolloF/solar/Product/logo/crystalline/5029ceee7564e.jpg | http://www.enfsolar.com/directory/panel/9956
9956 | Wenzhou Golden Sun Photovoltaic Co., Ltd. | China | GS-P180 | http://www.enfsolar.com/pv/panel-datasheet/Polycrystalline/691/3060 | 170 ~ 185 Wp | GS-P180 |  |  |  | 180 W | 24.2 V | 7.43 A | 29.3 V | 7.95 A | 13.6% | 3% | 3% | [5 empty] | 47±2 °C |  | -0.45% | -0.35% | 0.05% | 1000 V |  |  | 1334 mm | 992 mm | 40 mm | 17 kg | Polycrystalline | 156×156 mm | 48 | Tempered | [16 empty] | http://www.enfsolar.com/ApolloF/solar/Product/pdf/crystalline/5029cef31a585.pdf | http://img.enfsolar.com/ApolloF/solar/Product/logo/crystalline/5029ceee7564e.jpg | http://www.enfsolar.com/directory/panel/9956
9956 | Wenzhou Golden Sun Photovoltaic Co., Ltd. | China | GS-P180 | http://www.enfsolar.com/pv/panel-datasheet/Polycrystalline/691/3061 | 170 ~ 185 Wp | GS-P185 |  |  |  | 185 W | 24.5 V | 7.56 A | 29.6 V | 8.07 A | 14% | 3% | 3% | [5 empty] | 47±2 °C |  | -0.45% | -0.35% | 0.05% | 1000 V |  |  | 1334 mm | 992 mm | 40 mm | 17 kg | Polycrystalline | 156×156 mm | 48 | Tempered | [16 empty] | http://www.enfsolar.com/ApolloF/solar/Product/pdf/crystalline/5029cef31a585.pdf | http://img.enfsolar.com/ApolloF/solar/Product/logo/crystalline/5029ceee7564e.jpg | http://www.enfsolar.com/directory/panel/9956
9956 | Wenzhou Golden Sun Photovoltaic Co., Ltd. | China | GS-P220 | http://www.enfsolar.com/pv/panel-datasheet/Polycrystalline/702/3118 | 200 ~ 250 Wp | GS-P200 |  |  |  | 200 W | 28.7 V | 6.97 A | 36 V | 7.75 A | 12.2% | 3% | 3% | [5 empty] | 47±2 °C |  | -0.45% | -0.35% | 0.05% | 1000 V |  |  | 1650 mm | 992 mm | 46 mm | 18.8 kg | Polycrystalline | 156×156 mm | 60 | Tempered | [16 empty] | http://www.enfsolar.com/ApolloF/solar/Product/pdf/crystalline/5029e398c13a5.pdf | http://img.enfsolar.com/ApolloF/solar/Product/logo/crystalline/5029e38f5a5c0.jpg | http://www.enfsolar.com/directory/panel/9956
9956 | Wenzhou Golden Sun Photovoltaic Co., Ltd. | China | GS-P220 | http://www.enfsolar.com/pv/panel-datasheet/Polycrystalline/702/3119 | 200 ~ 250 Wp | GS-P210 |  |  |  | 210 W | 29.2 V | 7.19 A | 36.4 V | 7.86 A | 12.8% | 3% | 3% | [5 empty] | 47±2 °C |  | -0.45% | -0.35% | 0.05% | 1000 V |  |  | 1650 mm | 992 mm | 46 mm | 18.8 kg | Polycrystalline | 156×156 mm | 60 | Tempered | [16 empty] | http://www.enfsolar.com/ApolloF/solar/Product/pdf/crystalline/5029e398c13a5.pdf | http://img.enfsolar.com/ApolloF/solar/Product/logo/crystalline/5029e38f5a5c0.jpg | http://www.enfsolar.com/directory/panel/9956
9956 | Wenzhou Golden Sun Photovoltaic Co., Ltd. | China | GS-P220 | http://www.enfsolar.com/pv/panel-datasheet/Polycrystalline/702/3120 | 200 ~ 250 Wp | GS-P220 |  |  |  | 220 W | 29.8 V | 7.39 A | 36.8 V | 8 A | 13.4% | 3% | 3% | [5 empty] | 47±2 °C |  | -0.45% | -0.35% | 0.05% | 1000 V |  |  | 1650 mm | 992 mm | 46 mm | 18.8 kg | Polycrystalline | 156×156 mm | 60 | Tempered | [16 empty] | http://www.enfsolar.com/ApolloF/solar/Product/pdf/crystalline/5029e398c13a5.pdf | http://img.enfsolar.com/ApolloF/solar/Product/logo/crystalline/5029e38f5a5c0.jpg | http://www.enfsolar.com/directory/panel/9956
9956 | Wenzhou Golden Sun Photovoltaic Co., Ltd. | China | GS-P220 | http://www.enfsolar.com/pv/panel-datasheet/Polycrystalline/702/3121 | 200 ~ 250 Wp | GS-P230 |  |  |  | 230 W | 30 V | 7.66 A | 37 V | 8.18 A | 14.1% | 3% | 3% | [5 empty] | 47±2 °C |  | -0.45% | -0.35% | 0.05% | 1000 V |  |  | 1650 mm | 992 mm | 46 mm | 18.8 kg | Polycrystalline | 156×156 mm | 60 | Tempered | [16 empty] | http://www.enfsolar.com/ApolloF/solar/Product/pdf/crystalline/5029e398c13a5.pdf | http://img.enfsolar.com/ApolloF/solar/Product/logo/crystalline/5029e38f5a5c0.jpg | http://www.enfsolar.com/directory/panel/9956
9956 | Wenzhou Golden Sun Photovoltaic Co., Ltd. | China | GS-P220 | http://www.enfsolar.com/pv/panel-datasheet/Polycrystalline/702/3122 | 200 ~ 250 Wp | GS-P240 |  |  |  | 240 W | 30.6 V | 7.84 A | 37.5 V | 8.38 A | 14.7% | 3% | 3% | [5 empty] | 47±2 °C |  | -0.45% | -0.35% | 0.05% | 1000 V |  |  | 1650 mm | 992 mm | 46 mm | 18.8 kg | Polycrystalline | 156×156 mm | 60 | Tempered | [16 empty] | http://www.enfsolar.com/ApolloF/solar/Product/pdf/crystalline/5029e398c13a5.pdf | http://img.enfsolar.com/ApolloF/solar/Product/logo/crystalline/5029e38f5a5c0.jpg | http://www.enfsolar.com/directory/panel/9956
9956 | Wenzhou Golden Sun Photovoltaic Co., Ltd. | China | GS-P220 | http://www.enfsolar.com/pv/panel-datasheet/Polycrystalline/702/3123 | 200 ~ 250 Wp | GS-P250 |  |  |  | 250 W | 31.1 V | 8.04 A | 38 V | 8.55 A | 15.3% | 3% | 3% | [5 empty] | 47±2 °C |  | -0.45% | -0.35% | 0.05% | 1000 V |  |  | 1650 mm | 992 mm | 46 mm | 18.8 kg | Polycrystalline | 156×156 mm | 60 | Tempered | [16 empty] | http://www.enfsolar.com/ApolloF/solar/Product/pdf/crystalline/5029e398c13a5.pdf | http://img.enfsolar.com/ApolloF/solar/Product/logo/crystalline/5029e38f5a5c0.jpg | http://www.enfsolar.com/directory/panel/9956
9956 | Wenzhou Golden Sun Photovoltaic Co., Ltd. | China | GS-P260 | http://www.enfsolar.com/pv/panel-datasheet/Polycrystalline/710/3148 | 260 ~ 280 Wp | GS-P260 |  |  |  | 260 W | 35.8 V | 7.27 A | 43.8 V | 7.79 A | 13.4% | 3% | 3% | [5 empty] | 47±2 °C |  | -0.45% | -0.35% | 0.05% | 1000 V |  |  | 1956 mm | 992 mm | 50 mm | 27 kg | Polycrystalline | 156×156 mm | 72 | Tempered | [16 empty] | http://www.enfsolar.com/ApolloF/solar/Product/pdf/crystalline/5029e696ab3a1.pdf | http://img.enfsolar.com/ApolloF/solar/Product/logo/crystalline/5029e691b0d68.jpg | http://www.enfsolar.com/directory/panel/9956
9956 | Wenzhou Golden Sun Photovoltaic Co., Ltd. | China | GS-P260 | http://www.enfsolar.com/pv/panel-datasheet/Polycrystalline/710/3149 | 260 ~ 280 Wp | GS-P270 |  |  |  | 270 W | 36.4 V | 7.43 A | 44 V | 7.95 A | 13.9% | 3% | 3% | [5 empty] | 47±2 °C |  | -0.45% | -0.35% | 0.05% | 1000 V |  |  | 1956 mm | 992 mm | 50 mm | 27 kg | Polycrystalline | 156×156 mm | 72 | Tempered | [16 empty] | http://www.enfsolar.com/ApolloF/solar/Product/pdf/crystalline/5029e696ab3a1.pdf | http://img.enfsolar.com/ApolloF/solar/Product/logo/crystalline/5029e691b0d68.jpg | http://www.enfsolar.com/directory/panel/9956
9956 | Wenzhou Golden Sun Photovoltaic Co., Ltd. | China | GS-P260 | http://www.enfsolar.com/pv/panel-datasheet/Polycrystalline/710/3150 | 260 ~ 280 Wp | GS-P280 |  |  |  | 280 W | 36.7 V | 7.63 A | 44.4 V | 8.14 A | 14.4% | 3% | 3% | [5 empty] | 47±2 °C |  | -0.45% | -0.35% | 0.05% | 1000 V |  |  | 1956 mm | 992 mm | 50 mm | 27 kg | Polycrystalline | 156×156 mm | 72 | Tempered | [16 empty] | http://www.enfsolar.com/ApolloF/solar/Product/pdf/crystalline/5029e696ab3a1.pdf | http://img.enfsolar.com/ApolloF/solar/Product/logo/crystalline/5029e691b0d68.jpg | http://www.enfsolar.com/directory/panel/9956
12594 | Wenzhou Jingri Photovoltaic Technology Co., Ltd. | China | JRM180M-200M | http://www.enfsolar.com/pv/panel-datasheet/Monocrystalline/2359/9229 | 180 ~ 200 Wp | 180/24V | 10 Years | 10 Years, 90% | 25 Years, 80% | 180 W | 36 V | 5 A | 43.9 V | 5.3 A | 14.3% | [8 empty] | -40~85 °C | -0.45% | -0.35% | 0.055% | 1000 V |  |  | 1580 mm | 808 mm | 45 mm | 15.5 kg | Monocrystalline |  | 72 |  |  | Anodized Aluminium Alloy | 6 |  |  |  | 900 mm | Yes | Yes | Yes | TÜV SÜD / Z2120679927002 | https://certificateexplorer.tuev-sued.de/CertDetail_eng.aspx?CertNo=Z2%2012%2006%2079927%20002&CertTyp=no | TÜV SÜD / Z2120679927002 | https://certificateexplorer.tuev-sued.de/CertDetail_eng.aspx?CertNo=Z2%2012%2006%2079927%20002&CertTyp=no | UL / E329411 | http://database.ul.com/cgi-bin/XYV/template/LISEXT/1FRAME/showpage.html?name=QIGU.E329411&ccnshorttitle=Photovoltaic+Modules+and+Panels&objid=1081160282&cfgid=1073741824&version=versionless&parent_id=1073991981&sequence=1 | http://www.enfsolar.com/ApolloF/solar/Product/pdf/crystalline/509a0390ad422.pdf | http://img.enfsolar.com/ApolloF/solar/Product/logo/crystalline/509a02972d15c.JPG | http://www.enfsolar.com/directory/panel/12594
12594 | Wenzhou Jingri Photovoltaic Technology Co., Ltd. | China | JRM180M-200M | http://www.enfsolar.com/pv/panel-datasheet/Monocrystalline/2359/9230 | 180 ~ 200 Wp | 185/24V | 10 Years | 10 Years, 90% | 25 Years, 80% | 185 W | 36 V | 5.14 A | 43.9 V | 5.45 A | 14.7% | [8 empty] | -40~85 °C | -0.45% | -0.35% | 0.055% | 1000 V |  |  | 1580 mm | 808 mm | 45 mm | 15.5 kg | Monocrystalline |  | 72 |  |  | Anodized Aluminium Alloy | 6 |  |  |  | 900 mm | Yes | Yes | Yes | TÜV SÜD / Z2120679927002 | https://certificateexplorer.tuev-sued.de/CertDetail_eng.aspx?CertNo=Z2%2012%2006%2079927%20002&CertTyp=no | TÜV SÜD / Z2120679927002 | https://certificateexplorer.tuev-sued.de/CertDetail_eng.aspx?CertNo=Z2%2012%2006%2079927%20002&CertTyp=no | UL / E329411 | http://database.ul.com/cgi-bin/XYV/template/LISEXT/1FRAME/showpage.html?name=QIGU.E329411&ccnshorttitle=Photovoltaic+Modules+and+Panels&objid=1081160282&cfgid=1073741824&version=versionless&parent_id=1073991981&sequence=1 | http://www.enfsolar.com/ApolloF/solar/Product/pdf/crystalline/509a0390ad422.pdf | http://img.enfsolar.com/ApolloF/solar/Product/logo/crystalline/509a02972d15c.JPG | http://www.enfsolar.com/directory/panel/12594
12594 | Wenzhou Jingri Photovoltaic Technology Co., Ltd. | China | JRM180M-200M | http://www.enfsolar.com/pv/panel-datasheet/Monocrystalline/2359/9231 | 180 ~ 200 Wp | 190/24V | 10 Years | 10 Years, 90% | 25 Years, 80% | 190 W | 36.5 V | 5.21 A | 44.5 V | 5.52 A | 15.1% | [8 empty] | -40~85 °C | -0.45% | -0.35% | 0.055% | 1000 V |  |  | 1580 mm | 808 mm | 45 mm | 15.5 kg | Monocrystalline |  | 72 |  |  | Anodized Aluminium Alloy | 6 |  |  |  | 900 mm | Yes | Yes |  | TÜV SÜD / Z2120679927002 | https://certificateexplorer.tuev-sued.de/CertDetail_eng.aspx?CertNo=Z2%2012%2006%2079927%20002&CertTyp=no | TÜV SÜD / Z2120679927002 | https://certificateexplorer.tuev-sued.de/CertDetail_eng.aspx?CertNo=Z2%2012%2006%2079927%20002&CertTyp=no |  |  | http://www.enfsolar.com/ApolloF/solar/Product/pdf/crystalline/509a0390ad422.pdf | http://img.enfsolar.com/ApolloF/solar/Product/logo/crystalline/509a02972d15c.JPG | http://www.enfsolar.com/directory/panel/12594
12594 | Wenzhou Jingri Photovoltaic Technology Co., Ltd. | China | JRM180M-200M | http://www.enfsolar.com/pv/panel-datasheet/Monocrystalline/2359/9232 | 180 ~ 200 Wp | 195/24V | 10 Years | 10 Years, 90% | 25 Years, 80% | 195 W | 36.5 V | 5.34 A | 44.5 V | 5.77 A | 15.5% | [8 empty] | -40~85 °C | -0.45% | -0.35% | 0.055% | 1000 V |  |  | 1580 mm | 808 mm | 45 mm | 15.5 kg | Monocrystalline |  | 72 |  |  | Anodized Aluminium Alloy | 6 |  |  |  | 900 mm | Yes | Yes |  | TÜV SÜD / Z2120679927002 | https://certificateexplorer.tuev-sued.de/CertDetail_eng.aspx?CertNo=Z2%2012%2006%2079927%20002&CertTyp=no | TÜV SÜD / Z2120679927002 | https://certificateexplorer.tuev-sued.de/CertDetail_eng.aspx?CertNo=Z2%2012%2006%2079927%20002&CertTyp=no |  |  | http://www.enfsolar.com/ApolloF/solar/Product/pdf/crystalline/509a0390ad422.pdf | http://img.enfsolar.com/ApolloF/solar/Product/logo/crystalline/509a02972d15c.JPG | http://www.enfsolar.com/directory/panel/12594
12594 | Wenzhou Jingri Photovoltaic Technology Co., Ltd. | China | JRM180M-200M | http://www.enfsolar.com/pv/panel-datasheet/Monocrystalline/2359/9233 | 180 ~ 200 Wp | 200/24V | 10 Years | 10 Years, 90% | 25 Years, 80% | 200 W | 36.5 V | 5.48 A | 44.5 V | 5.92 A | 15.9% | [8 empty] | -40~85 °C | -0.45% | -0.35% | 0.055% | 1000 V |  |  | 1580 mm | 808 mm | 45 mm | 15.5 kg | Monocrystalline |  | 72 |  |  | Anodized Aluminium Alloy | 6 |  |  |  | 900 mm | Yes | Yes |  | TÜV SÜD / Z2120679927002 | https://certificateexplorer.tuev-sued.de/CertDetail_eng.aspx?CertNo=Z2%2012%2006%2079927%20002&CertTyp=no | TÜV SÜD / Z2120679927002 | https://certificateexplorer.tuev-sued.de/CertDetail_eng.aspx?CertNo=Z2%2012%2006%2079927%20002&CertTyp=no |  |  | http://www.enfsolar.com/ApolloF/solar/Product/pdf/crystalline/509a0390ad422.pdf | http://img.enfsolar.com/ApolloF/solar/Product/logo/crystalline/509a02972d15c.JPG | http://www.enfsolar.com/directory/panel/12594
12594 | Wenzhou Jingri Photovoltaic Technology Co., Ltd. | China | JRM220P-235P | http://www.enfsolar.com/pv/panel-datasheet/Polycrystalline/2370/9301 | 220 ~ 235 Wp | 220/20V | 10 Years | 10 Years, 90% | 25 Years, 80% | 220 W | 35.4 V | 8.36 A | 29.5 V | 7.46 A | 13.6% | [8 empty] | -40~85 °C | -0.43% | -0.34% | 0.06% | 1000 V |  |  | 1650 mm | 992 mm | 50 mm | 19.5 kg | Polycrystalline |  | 60 |  |  | Anodized Aluminium Alloy | 6 |  |  |  | 900 mm | Yes | Yes | Yes | TÜV SÜD / Z2120679927004 | https://certificateexplorer.tuev-sued.de/CertDetail_eng.aspx?CertNo=Z2%2012%2006%2079927%20004&CertTyp=no | TÜV SÜD / Z2120679927004 | https://certificateexplorer.tuev-sued.de/CertDetail_eng.aspx?CertNo=Z2%2012%2006%2079927%20004&CertTyp=no | UL / E329411 | http://database.ul.com/cgi-bin/XYV/template/LISEXT/1FRAME/showpage.html?name=QIGU.E329411&ccnshorttitle=Photovoltaic+Modules+and+Panels&objid=1081160282&cfgid=1073741824&version=versionless&parent_id=1073991981&sequence=1 | http://www.enfsolar.com/ApolloF/solar/Product/pdf/crystalline/509a0b91027fe.pdf | http://img.enfsolar.com/ApolloF/solar/Product/logo/crystalline/509a0b8094dfe.JPG | http://www.enfsolar.com/directory/panel/12594
12594 | Wenzhou Jingri Photovoltaic Technology Co., Ltd. | China | JRM220P-235P | http://www.enfsolar.com/pv/panel-datasheet/Polycrystalline/2370/9302 | 220 ~ 235 Wp | 225/20V | 10 Years | 10 Years, 90% | 25 Years, 80% | 225 W | 35.4 V | 8.55 A | 29.5 V | 7.63 A | 13.9% | [8 empty] | -40~85 °C | -0.43% | -0.34% | 0.06% | 1000 V |  |  | 1650 mm | 992 mm | 50 mm | 19.5 kg | Polycrystalline |  | 60 |  |  | Anodized Aluminium Alloy | 6 |  |  |  | 900 mm | Yes | Yes | Yes | TÜV SÜD / Z2120679927004 | https://certificateexplorer.tuev-sued.de/CertDetail_eng.aspx?CertNo=Z2%2012%2006%2079927%20004&CertTyp=no | TÜV SÜD / Z2120679927004 | https://certificateexplorer.tuev-sued.de/CertDetail_eng.aspx?CertNo=Z2%2012%2006%2079927%20004&CertTyp=no | UL / E329411 | http://database.ul.com/cgi-bin/XYV/template/LISEXT/1FRAME/showpage.html?name=QIGU.E329411&ccnshorttitle=Photovoltaic+Modules+and+Panels&objid=1081160282&cfgid=1073741824&version=versionless&parent_id=1073991981&sequence=1 | http://www.enfsolar.com/ApolloF/solar/Product/pdf/crystalline/509a0b91027fe.pdf | http://img.enfsolar.com/ApolloF/solar/Product/logo/crystalline/509a0b8094dfe.JPG | http://www.enfsolar.com/directory/panel/12594
12594 | Wenzhou Jingri Photovoltaic Technology Co., Ltd. | China | JRM220P-235P | http://www.enfsolar.com/pv/panel-datasheet/Polycrystalline/2370/9303 | 220 ~ 235 Wp | 230/20V | 10 Years | 10 Years, 90% | 25 Years, 80% | 230 W | 36 V | 8.59 A | 30 V | 7.67 A | 14.2% | [8 empty] | -40~85 °C | -0.43% | -0.34% | 0.06% | 1000 V |  |  | 1650 mm | 992 mm | 50 mm | 19.5 kg | Polycrystalline |  | 60 |  |  | Anodized Aluminium Alloy | 6 |  |  |  | 900 mm | Yes | Yes | Yes | TÜV SÜD / Z2120679927004 | https://certificateexplorer.tuev-sued.de/CertDetail_eng.aspx?CertNo=Z2%2012%2006%2079927%20004&CertTyp=no | TÜV SÜD / Z2120679927004 | https://certificateexplorer.tuev-sued.de/CertDetail_eng.aspx?CertNo=Z2%2012%2006%2079927%20004&CertTyp=no | UL / E329411 | http://database.ul.com/cgi-bin/XYV/template/LISEXT/1FRAME/showpage.html?name=QIGU.E329411&ccnshorttitle=Photovoltaic+Modules+and+Panels&objid=1081160282&cfgid=1073741824&version=versionless&parent_id=1073991981&sequence=1 | http://www.enfsolar.com/ApolloF/solar/Product/pdf/crystalline/509a0b91027fe.pdf | http://img.enfsolar.com/ApolloF/solar/Product/logo/crystalline/509a0b8094dfe.JPG | http://www.enfsolar.com/directory/panel/12594
12594 | Wenzhou Jingri Photovoltaic Technology Co., Ltd. | China | JRM220P-235P | http://www.enfsolar.com/pv/panel-datasheet/Polycrystalline/2370/9304 | 220 ~ 235 Wp | 235/20V | 10 Years | 10 Years, 90% | 25 Years, 80% | 235 W | 36 V | 8.77 A | 30 V | 7.83 A | 14.5% | [8 empty] | -40~85 °C | -0.43% | -0.34% | 0.06% | 1000 V |  |  | 1650 mm | 992 mm | 50 mm | 19.5 kg | Polycrystalline |  | 60 |  |  | Anodized Aluminium Alloy | 6 |  |  |  | 900 mm | Yes | Yes | Yes | TÜV SÜD / Z2120679927004 | https://certificateexplorer.tuev-sued.de/CertDetail_eng.aspx?CertNo=Z2%2012%2006%2079927%20004&CertTyp=no | TÜV SÜD / Z2120679927004 | https://certificateexplorer.tuev-sued.de/CertDetail_eng.aspx?CertNo=Z2%2012%2006%2079927%20004&CertTyp=no | UL / E329411 | http://database.ul.com/cgi-bin/XYV/template/LISEXT/1FRAME/showpage.html?name=QIGU.E329411&ccnshorttitle=Photovoltaic+Modules+and+Panels&objid=1081160282&cfgid=1073741824&version=versionless&parent_id=1073991981&sequence=1 | http://www.enfsolar.com/ApolloF/solar/Product/pdf/crystalline/509a0b91027fe.pdf | http://img.enfsolar.com/ApolloF/solar/Product/logo/crystalline/509a0b8094dfe.JPG | http://www.enfsolar.com/directory/panel/12594
12594 | Wenzhou Jingri Photovoltaic Technology Co., Ltd. | China | JRM240M-260M | http://www.enfsolar.com/pv/panel-datasheet/Monocrystalline/2369/9296 | 240 ~ 260 Wp | 240/32V | 10 Years | 10 Years, 90% | 25 Years, 80% | 240 W | 58.1 V | 5.56 A | 48.4 V | 4.96 A | 14.3% | [8 empty] | -40~85 °C | -0.44% | -0.35% | 0.055% | 1000 V |  |  | 1575 mm | 1082 mm | 45 mm | 21 kg | Monocrystalline |  | 96 |  |  | Anodized Aluminium Alloy | 6 |  |  |  | 900 mm | Yes | Yes |  | TÜV SÜD / Z2120679927002 | https://certificateexplorer.tuev-sued.de/CertDetail_eng.aspx?CertNo=Z2%2012%2006%2079927%20002&CertTyp=no | TÜV SÜD / Z2120679927002 | https://certificateexplorer.tuev-sued.de/CertDetail_eng.aspx?CertNo=Z2%2012%2006%2079927%20002&CertTyp=no |  |  | http://www.enfsolar.com/ApolloF/solar/Product/pdf/crystalline/509a0ab0bcf8a.pdf | http://img.enfsolar.com/ApolloF/solar/Product/logo/crystalline/509a0a1a0be2e.JPG | http://www.enfsolar.com/directory/panel/12594
12594 | Wenzhou Jingri Photovoltaic Technology Co., Ltd. | China | JRM240M-260M | http://www.enfsolar.com/pv/panel-datasheet/Monocrystalline/2369/9297 | 240 ~ 260 Wp | 245/32V | 10 Years | 10 Years, 90% | 25 Years, 80% | 245 W | 58.24 V | 5.62 A | 48.52 V | 5.1 A | 14.5% | [8 empty] | -40~85 °C | -0.44% | -0.35% | 0.055% | 1000 V |  |  | 1575 mm | 1082 mm | 45 mm | 21 kg | Monocrystalline |  | 96 |  |  | Anodized Aluminium Alloy | 6 |  |  |  | 900 mm | Yes | Yes |  | TÜV SÜD / Z2120679927002 | https://certificateexplorer.tuev-sued.de/CertDetail_eng.aspx?CertNo=Z2%2012%2006%2079927%20002&CertTyp=no | TÜV SÜD / Z2120679927002 | https://certificateexplorer.tuev-sued.de/CertDetail_eng.aspx?CertNo=Z2%2012%2006%2079927%20002&CertTyp=no |  |  | http://www.enfsolar.com/ApolloF/solar/Product/pdf/crystalline/509a0ab0bcf8a.pdf | http://img.enfsolar.com/ApolloF/solar/Product/logo/crystalline/509a0a1a0be2e.JPG | http://www.enfsolar.com/directory/panel/12594
12594 | Wenzhou Jingri Photovoltaic Technology Co., Ltd. | China | JRM240M-260M | http://www.enfsolar.com/pv/panel-datasheet/Monocrystalline/2369/9298 | 240 ~ 260 Wp | 250/32V | 10 Years | 10 Years, 90% | 25 Years, 80% | 250 W | 58.36 V | 5.71 A | 48.63 V | 5.14 A | 14.8% | [8 empty] | -40~85 °C | -0.44% | -0.35% | 0.055% | 1000 V |  |  | 1575 mm | 1082 mm | 45 mm | 21 kg | Monocrystalline |  | 96 |  |  | Anodized Aluminium Alloy | 6 |  |  |  | 900 mm | Yes | Yes |  | TÜV SÜD / Z2120679927002 | https://certificateexplorer.tuev-sued.de/CertDetail_eng.aspx?CertNo=Z2%2012%2006%2079927%20002&CertTyp=no | TÜV SÜD / Z2120679927002 | https://certificateexplorer.tuev-sued.de/CertDetail_eng.aspx?CertNo=Z2%2012%2006%2079927%20002&CertTyp=no |  |  | http://www.enfsolar.com/ApolloF/solar/Product/pdf/crystalline/509a0ab0bcf8a.pdf | http://img.enfsolar.com/ApolloF/solar/Product/logo/crystalline/509a0a1a0be2e.JPG | http://www.enfsolar.com/directory/panel/12594
12594 | Wenzhou Jingri Photovoltaic Technology Co., Ltd. | China | JRM240M-260M | http://www.enfsolar.com/pv/panel-datasheet/Monocrystalline/2369/9299 | 240 ~ 260 Wp | 255/32V | 10 Years | 10 Years, 90% | 25 Years, 80% | 255 W | 58.48 V | 5.81 A | 48.76 V | 5.23 A | 15.1% | [8 empty] | -40~85 °C | -0.44% | -0.35% | 0.055% | 1000 V |  |  | 1575 mm | 1082 mm | 45 mm | 21 kg | Monocrystalline |  | 96 |  |  | Anodized Aluminium Alloy | 6 |  |  |  | 900 mm | Yes | Yes |  | TÜV SÜD / Z2120679927002 | https://certificateexplorer.tuev-sued.de/CertDetail_eng.aspx?CertNo=Z2%2012%2006%2079927%20002&CertTyp=no | TÜV SÜD / Z2120679927002 | https://certificateexplorer.tuev-sued.de/CertDetail_eng.aspx?CertNo=Z2%2012%2006%2079927%20002&CertTyp=no |  |  | http://www.enfsolar.com/ApolloF/solar/Product/pdf/crystalline/509a0ab0bcf8a.pdf | http://img.enfsolar.com/ApolloF/solar/Product/logo/crystalline/509a0a1a0be2e.JPG | http://www.enfsolar.com/directory/panel/12594
12594 | Wenzhou Jingri Photovoltaic Technology Co., Ltd. | China | JRM240M-260M | http://www.enfsolar.com/pv/panel-datasheet/Monocrystalline/2369/9300 | 240 ~ 260 Wp | 260/32V | 10 Years | 10 Years, 90% | 25 Years, 80% | 260 W | 58.6 V | 5.85 A | 48.88 V | 5.32 A | 15.4% | [8 empty] | -40~85 °C | -0.44% | -0.35% | 0.055% | 1000 V |  |  | 1575 mm | 1082 mm | 45 mm | 21 kg | Monocrystalline |  | 96 |  |  | Anodized Aluminium Alloy | 6 |  |  |  | 900 mm | Yes | Yes |  | TÜV SÜD / Z2120679927002 | https://certificateexplorer.tuev-sued.de/CertDetail_eng.aspx?CertNo=Z2%2012%2006%2079927%20002&CertTyp=no | TÜV SÜD / Z2120679927002 | https://certificateexplorer.tuev-sued.de/CertDetail_eng.aspx?CertNo=Z2%2012%2006%2079927%20002&CertTyp=no |  |  | http://www.enfsolar.com/ApolloF/solar/Product/pdf/crystalline/509a0ab0bcf8a.pdf | http://img.enfsolar.com/ApolloF/solar/Product/logo/crystalline/509a0a1a0be2e.JPG | http://www.enfsolar.com/directory/panel/12594
12594 | Wenzhou Jingri Photovoltaic Technology Co., Ltd. | China | JRM275P-290P | http://www.enfsolar.com/pv/panel-datasheet/Polycrystalline/2371/9305 | 275 ~ 290 Wp | 275/24V | 10 Years | 10 Years, 90% | 25 Years, 80% | 275 W | 43 V | 8.6 A | 35.8 V | 7.68 A | 14.3% | [8 empty] | -40~85 °C | -0.43% | -0.34% | 0.06% | 1000 V |  |  | 1957 mm | 992 mm | 50 mm | 21.5 kg | Polycrystalline |  | 72 |  |  | Anodized Aluminium Alloy | 6 |  |  |  | 900 mm | Yes | Yes |  | TÜV SÜD / Z2120679927004 | https://certificateexplorer.tuev-sued.de/CertDetail_eng.aspx?CertNo=Z2%2012%2006%2079927%20004&CertTyp=no | TÜV SÜD / Z2120679927004 | https://certificateexplorer.tuev-sued.de/CertDetail_eng.aspx?CertNo=Z2%2012%2006%2079927%20004&CertTyp=no |  |  | http://www.enfsolar.com/ApolloF/solar/Product/pdf/crystalline/509a0cb188bb9.pdf | http://img.enfsolar.com/ApolloF/solar/Product/logo/crystalline/509a0ca2d8ef7.JPG | http://www.enfsolar.com/directory/panel/12594
12594 | Wenzhou Jingri Photovoltaic Technology Co., Ltd. | China | JRM275P-290P | http://www.enfsolar.com/pv/panel-datasheet/Polycrystalline/2371/9306 | 275 ~ 290 Wp | 280/24V | 10 Years | 10 Years, 90% | 25 Years, 80% | 280 W | 43.2 V | 8.72 A | 36 V | 7.78 A | 14.6% | [8 empty] | -40~85 °C | -0.43% | -0.34% | 0.06% | 1000 V |  |  | 1957 mm | 992 mm | 50 mm | 21.5 kg | Polycrystalline |  | 72 |  |  | Anodized Aluminium Alloy | 6 |  |  |  | 900 mm | Yes | Yes |  | TÜV SÜD / Z2120679927004 | https://certificateexplorer.tuev-sued.de/CertDetail_eng.aspx?CertNo=Z2%2012%2006%2079927%20004&CertTyp=no | TÜV SÜD / Z2120679927004 | https://certificateexplorer.tuev-sued.de/CertDetail_eng.aspx?CertNo=Z2%2012%2006%2079927%20004&CertTyp=no |  |  | http://www.enfsolar.com/ApolloF/solar/Product/pdf/crystalline/509a0cb188bb9.pdf | http://img.enfsolar.com/ApolloF/solar/Product/logo/crystalline/509a0ca2d8ef7.JPG | http://www.enfsolar.com/directory/panel/12594
12594 | Wenzhou Jingri Photovoltaic Technology Co., Ltd. | China | JRM275P-290P | http://www.enfsolar.com/pv/panel-datasheet/Polycrystalline/2371/9307 | 275 ~ 290 Wp | 285/24V | 10 Years | 10 Years, 90% | 25 Years, 80% | 285 W | 43.2 V | 8.84 A | 36.1 V | 7.89 A | 14.8% | [8 empty] | -40~85 °C | -0.43% | -0.34% | 0.06% | 1000 V |  |  | 1957 mm | 992 mm | 50 mm | 21.5 kg | Polycrystalline |  | 72 |  |  | Anodized Aluminium Alloy | 6 |  |  |  | 900 mm | Yes | Yes |  | TÜV SÜD / Z2120679927004 | https://certificateexplorer.tuev-sued.de/CertDetail_eng.aspx?CertNo=Z2%2012%2006%2079927%20004&CertTyp=no | TÜV SÜD / Z2120679927004 | https://certificateexplorer.tuev-sued.de/CertDetail_eng.aspx?CertNo=Z2%2012%2006%2079927%20004&CertTyp=no |  |  | http://www.enfsolar.com/ApolloF/solar/Product/pdf/crystalline/509a0cb188bb9.pdf | http://img.enfsolar.com/ApolloF/solar/Product/logo/crystalline/509a0ca2d8ef7.JPG | http://www.enfsolar.com/directory/panel/12594
12594 | Wenzhou Jingri Photovoltaic Technology Co., Ltd. | China | JRM275P-290P | http://www.enfsolar.com/pv/panel-datasheet/Polycrystalline/2371/9308 | 275 ~ 290 Wp | 290/24V | 10 Years | 10 Years, 90% | 25 Years, 80% | 290 W | 43.6 V | 8.92 A | 36.4 V | 7.96 A | 15.1% | [8 empty] | -40~85 °C | -0.43% | -0.34% | 0.06% | 1000 V |  |  | 1957 mm | 992 mm | 50 mm | 21.5 kg | Polycrystalline |  | 72 |  |  | Anodized Aluminium Alloy | 6 |  |  |  | 900 mm | Yes | Yes |  | TÜV SÜD / Z2120679927004 | https://certificateexplorer.tuev-sued.de/CertDetail_eng.aspx?CertNo=Z2%2012%2006%2079927%20004&CertTyp=no | TÜV SÜD / Z2120679927004 | https://certificateexplorer.tuev-sued.de/CertDetail_eng.aspx?CertNo=Z2%2012%2006%2079927%20004&CertTyp=no |  |  | http://www.enfsolar.com/ApolloF/solar/Product/pdf/crystalline/509a0cb188bb9.pdf | http://img.enfsolar.com/ApolloF/solar/Product/logo/crystalline/509a0ca2d8ef7.JPG | http://www.enfsolar.com/directory/panel/12594
12594 | Wenzhou Jingri Photovoltaic Technology Co., Ltd. | China | TSM175B | http://www.enfsolar.com/pv/panel-datasheet/Monocrystalline/2372/9309 | 175 Wp | TSM175B | 10 Years | 10 Years, 90% | 25 Years, 80% | 175 W | 35.71 V | 4.9 A | 43.6 V | 5.5 A | 16% | [8 empty] | -40~85 °C | -0.45% | -0.35% | 0.06% | 1000 V |  |  | 1580 mm | 808 mm | 45 mm | 16.5 kg | Monocrystalline |  | 72 |  |  | Anodized Aluminium Alloy | 3 |  |  |  | 900 mm | [10 empty] | http://img.enfsolar.com/ApolloF/solar/Product/logo/crystalline/509a0d7cf2fe8.JPG | http://www.enfsolar.com/directory/panel/12594
4892 | Wenzhou SMS Solar Energy S&T Co., Ltd. | China | SMS175M-72 | http://www.enfsolar.com/pv/panel-datasheet/Polycrystalline/334/1588 | 160 ~ 200 Wp | SMS160M-72 |  |  |  | 160 W | 35 V | 4.57 A | 42.7 V | 4.85 A | 12.5% | 3% | 3% | [10 empty] | 1000 V |  | 10 A | 1580 mm | 808 mm | 35 mm | 15.5 kg | Polycrystalline | 125×125 mm | 72 |  |  |  | 3 |  |  |  |  | Yes | Yes |  | TÜV SÜD / Z2111074022004 | https://certificateexplorer.tuev-sued.de/CertDetail_eng.aspx?CertNo=Z2%2011%2010%2074022%20004&CertTyp=no | TÜV SÜD / Z2111074022004 | https://certificateexplorer.tuev-sued.de/CertDetail_eng.aspx?CertNo=Z2%2011%2010%2074022%20004&CertTyp=no |  |  | http://www.enfsolar.com/ApolloF/solar/Product/pdf/Crystalline/50d17e9e8c461.pdf | http://img.enfsolar.com/ApolloF/solar/Product/logo/crystalline/5024b9afe75a4.JPG | http://www.enfsolar.com/directory/panel/4892
4892 | Wenzhou SMS Solar Energy S&T Co., Ltd. | China | SMS175M-72 | http://www.enfsolar.com/pv/panel-datasheet/Polycrystalline/334/1589 | 160 ~ 200 Wp | SMS165M-72 |  |  |  | 165 W | 35 V | 4.71 A | 42.7 V | 5.04 A | 12.9% | 3% | 3% | [10 empty] | 1000 V |  | 10 A | 1580 mm | 808 mm | 35 mm | 15.5 kg | Polycrystalline | 125×125 mm | 72 |  |  |  | 3 |  |  |  |  | Yes | Yes |  | TÜV SÜD / Z2111074022004 | https://certificateexplorer.tuev-sued.de/CertDetail_eng.aspx?CertNo=Z2%2011%2010%2074022%20004&CertTyp=no | TÜV SÜD / Z2111074022004 | https://certificateexplorer.tuev-sued.de/CertDetail_eng.aspx?CertNo=Z2%2011%2010%2074022%20004&CertTyp=no |  |  | http://www.enfsolar.com/ApolloF/solar/Product/pdf/Crystalline/50d17e9e8c461.pdf | http://img.enfsolar.com/ApolloF/solar/Product/logo/crystalline/5024b9afe75a4.JPG | http://www.enfsolar.com/directory/panel/4892
4892 | Wenzhou SMS Solar Energy S&T Co., Ltd. | China | SMS175M-72 | http://www.enfsolar.com/pv/panel-datasheet/Polycrystalline/334/1590 | 160 ~ 200 Wp | SMS170M-72 |  |  |  | 170 W | 35.5 V | 4.79 A | 43.3 V | 5.08 A | 13.3% | 3% | 3% | [10 empty] | 1000 V |  | 10 A | 1580 mm | 808 mm | 35 mm | 15.5 kg | Polycrystalline | 125×125 mm | 72 |  |  |  | 3 |  |  |  |  | Yes | Yes |  | TÜV SÜD / Z2111074022004 | https://certificateexplorer.tuev-sued.de/CertDetail_eng.aspx?CertNo=Z2%2011%2010%2074022%20004&CertTyp=no | TÜV SÜD / Z2111074022004 | https://certificateexplorer.tuev-sued.de/CertDetail_eng.aspx?CertNo=Z2%2011%2010%2074022%20004&CertTyp=no |  |  | http://www.enfsolar.com/ApolloF/solar/Product/pdf/Crystalline/50d17e9e8c461.pdf | http://img.enfsolar.com/ApolloF/solar/Product/logo/crystalline/5024b9afe75a4.JPG | http://www.enfsolar.com/directory/panel/4892
4892 | Wenzhou SMS Solar Energy S&T Co., Ltd. | China | SMS175M-72 | http://www.enfsolar.com/pv/panel-datasheet/Polycrystalline/334/1591 | 160 ~ 200 Wp | SMS175M-72 |  |  |  | 175 W | 35.5 V | 4.93 A | 43.3 V | 5.23 A | 13.7% | 3% | 3% | [10 empty] | 1000 V |  | 10 A | 1580 mm | 808 mm | 35 mm | 15.5 kg | Polycrystalline | 125×125 mm | 72 |  |  |  | 3 |  |  |  |  | Yes | Yes |  | TÜV SÜD / Z2111074022004 | https://certificateexplorer.tuev-sued.de/CertDetail_eng.aspx?CertNo=Z2%2011%2010%2074022%20004&CertTyp=no | TÜV SÜD / Z2111074022004 | https://certificateexplorer.tuev-sued.de/CertDetail_eng.aspx?CertNo=Z2%2011%2010%2074022%20004&CertTyp=no |  |  | http://www.enfsolar.com/ApolloF/solar/Product/pdf/Crystalline/50d17e9e8c461.pdf | http://img.enfsolar.com/ApolloF/solar/Product/logo/crystalline/5024b9afe75a4.JPG | http://www.enfsolar.com/directory/panel/4892
4892 | Wenzhou SMS Solar Energy S&T Co., Ltd. | China | SMS175M-72 | http://www.enfsolar.com/pv/panel-datasheet/Polycrystalline/334/1592 | 160 ~ 200 Wp | SMS180M-72 |  |  |  | 180 W | 36 V | 5 A | 43.9 V | 5.3 A | 14.1% | 3% | 3% | [10 empty] | 1000 V |  | 10 A | 1580 mm | 808 mm | 35 mm | 15.5 kg | Polycrystalline | 125×125 mm | 72 |  |  |  | 3 |  |  |  |  | Yes | Yes |  | TÜV SÜD / Z2111074022004 | https://certificateexplorer.tuev-sued.de/CertDetail_eng.aspx?CertNo=Z2%2011%2010%2074022%20004&CertTyp=no | TÜV SÜD / Z2111074022004 | https://certificateexplorer.tuev-sued.de/CertDetail_eng.aspx?CertNo=Z2%2011%2010%2074022%20004&CertTyp=no |  |  | http://www.enfsolar.com/ApolloF/solar/Product/pdf/Crystalline/50d17e9e8c461.pdf | http://img.enfsolar.com/ApolloF/solar/Product/logo/crystalline/5024b9afe75a4.JPG | http://www.enfsolar.com/directory/panel/4892
4892 | Wenzhou SMS Solar Energy S&T Co., Ltd. | China | SMS175M-72 | http://www.enfsolar.com/pv/panel-datasheet/Polycrystalline/334/1593 | 160 ~ 200 Wp | SMS185M-72 |  |  |  | 185 W | 36 V | 5.14 A | 43.9 V | 5.45 A | 14.5% | 3% | 3% | [10 empty] | 1000 V |  | 10 A | 1580 mm | 808 mm | 35 mm | 15.5 kg | Polycrystalline | 125×125 mm | 72 |  |  |  | 3 |  |  |  |  | Yes | Yes |  | TÜV SÜD / Z2111074022004 | https://certificateexplorer.tuev-sued.de/CertDetail_eng.aspx?CertNo=Z2%2011%2010%2074022%20004&CertTyp=no | TÜV SÜD / Z2111074022004 | https://certificateexplorer.tuev-sued.de/CertDetail_eng.aspx?CertNo=Z2%2011%2010%2074022%20004&CertTyp=no |  |  | http://www.enfsolar.com/ApolloF/solar/Product/pdf/Crystalline/50d17e9e8c461.pdf | http://img.enfsolar.com/ApolloF/solar/Product/logo/crystalline/5024b9afe75a4.JPG | http://www.enfsolar.com/directory/panel/4892
4892 | Wenzhou SMS Solar Energy S&T Co., Ltd. | China | SMS175M-72 | http://www.enfsolar.com/pv/panel-datasheet/Polycrystalline/334/1594 | 160 ~ 200 Wp | SMS190M-72 |  |  |  | 190 W | 36.5 V | 5.21 A | 44.5 V | 5.52 A | 14.9% | 3% | 3% | [10 empty] | 1000 V |  | 10 A | 1580 mm | 808 mm | 35 mm | 15.5 kg | Polycrystalline | 125×125 mm | 72 |  |  |  | 3 |  |  |  |  | Yes | Yes |  | TÜV SÜD / Z2111074022004 | https://certificateexplorer.tuev-sued.de/CertDetail_eng.aspx?CertNo=Z2%2011%2010%2074022%20004&CertTyp=no | TÜV SÜD / Z2111074022004 | https://certificateexplorer.tuev-sued.de/CertDetail_eng.aspx?CertNo=Z2%2011%2010%2074022%20004&CertTyp=no |  |  | http://www.enfsolar.com/ApolloF/solar/Product/pdf/Crystalline/50d17e9e8c461.pdf | http://img.enfsolar.com/ApolloF/solar/Product/logo/crystalline/5024b9afe75a4.JPG | http://www.enfsolar.com/directory/panel/4892
4892 | Wenzhou SMS Solar Energy S&T Co., Ltd. | China | SMS175M-72 | http://www.enfsolar.com/pv/panel-datasheet/Polycrystalline/334/1595 | 160 ~ 200 Wp | SMS195M-72 |  |  |  | 195 W | 36.3 V | 5.01 A | 44.6 V | 5.35 A | 15.27% | 3% | 3% | [10 empty] | 1000 V |  | 10 A | 1580 mm | 808 mm | 35 mm | 15.5 kg | Polycrystalline | 125×125 mm | 72 |  |  |  | 3 |  |  |  |  | Yes | Yes |  | TÜV SÜD / Z2111074022004 | https://certificateexplorer.tuev-sued.de/CertDetail_eng.aspx?CertNo=Z2%2011%2010%2074022%20004&CertTyp=no | TÜV SÜD / Z2111074022004 | https://certificateexplorer.tuev-sued.de/CertDetail_eng.aspx?CertNo=Z2%2011%2010%2074022%20004&CertTyp=no |  |  | http://www.enfsolar.com/ApolloF/solar/Product/pdf/Crystalline/50d17e9e8c461.pdf | http://img.enfsolar.com/ApolloF/solar/Product/logo/crystalline/5024b9afe75a4.JPG | http://www.enfsolar.com/directory/panel/4892
4892 | Wenzhou SMS Solar Energy S&T Co., Ltd. | China | SMS175M-72 | http://www.enfsolar.com/pv/panel-datasheet/Polycrystalline/334/1596 | 160 ~ 200 Wp | SMS200M-72 |  |  |  | 200 W | 36.3 V | 5.02 A | 44.7 V | 5.42 A | 15.67% | 3% | 3% | [10 empty] | 1000 V |  | 10 A | 1580 mm | 808 mm | 35 mm | 15.5 kg | Polycrystalline | 125×125 mm | 72 |  |  |  | 3 |  |  |  |  | Yes | Yes |  | TÜV SÜD / Z2111074022004 | https://certificateexplorer.tuev-sued.de/CertDetail_eng.aspx?CertNo=Z2%2011%2010%2074022%20004&CertTyp=no | TÜV SÜD / Z2111074022004 | https://certificateexplorer.tuev-sued.de/CertDetail_eng.aspx?CertNo=Z2%2011%2010%2074022%20004&CertTyp=no |  |  | http://www.enfsolar.com/ApolloF/solar/Product/pdf/Crystalline/50d17e9e8c461.pdf | http://img.enfsolar.com/ApolloF/solar/Product/logo/crystalline/5024b9afe75a4.JPG | http://www.enfsolar.com/directory/panel/4892
4892 | Wenzhou SMS Solar Energy S&T Co., Ltd. | China | SMS225P-60 | http://www.enfsolar.com/pv/panel-datasheet/Polycrystalline/337/1612 | 205 ~ 245 Wp | SMS205P-60 |  |  |  | 205 W | 28.5 V | 7.19 A | 35.3 V | 7.77 A | 12.5% | 3% | 3% | [10 empty] | 1000 V | 15 A |  | 1650 mm | 992 mm | 45 mm | 19.5 kg | Polycrystalline | 156×156 mm | 60 |  |  |  | 6 |  |  |  |  | Yes | Yes |  | TÜV SÜD / Z2111074022005 | https://certificateexplorer.tuev-sued.de/CertDetail_eng.aspx?CertNo=Z2%2011%2010%2074022%20005&CertTyp=no | TÜV SÜD / Z2111074022005 | https://certificateexplorer.tuev-sued.de/CertDetail_eng.aspx?CertNo=Z2%2011%2010%2074022%20005&CertTyp=no |  |  | http://www.enfsolar.com/ApolloF/solar/Product/pdf/Crystalline/50d17f0563b4c.pdf | http://img.enfsolar.com/ApolloF/solar/Product/logo/crystalline/5024bce087a16.JPG | http://www.enfsolar.com/directory/panel/4892
4892 | Wenzhou SMS Solar Energy S&T Co., Ltd. | China | SMS225P-60 | http://www.enfsolar.com/pv/panel-datasheet/Polycrystalline/337/1613 | 205 ~ 245 Wp | SMS210P-60 |  |  |  | 210 W | 29 V | 7.24 A | 36 V | 7.82 A | 12.8% | 3% | 3% | [10 empty] | 1000 V | 15 A |  | 1650 mm | 992 mm | 45 mm | 19.5 kg | Polycrystalline | 156×156 mm | 60 |  |  |  | 6 |  |  |  |  | Yes | Yes |  | TÜV SÜD / Z2111074022005 | https://certificateexplorer.tuev-sued.de/CertDetail_eng.aspx?CertNo=Z2%2011%2010%2074022%20005&CertTyp=no | TÜV SÜD / Z2111074022005 | https://certificateexplorer.tuev-sued.de/CertDetail_eng.aspx?CertNo=Z2%2011%2010%2074022%20005&CertTyp=no |  |  | http://www.enfsolar.com/ApolloF/solar/Product/pdf/Crystalline/50d17f0563b4c.pdf | http://img.enfsolar.com/ApolloF/solar/Product/logo/crystalline/5024bce087a16.JPG | http://www.enfsolar.com/directory/panel/4892
4892 | Wenzhou SMS Solar Energy S&T Co., Ltd. | China | SMS225P-60 | http://www.enfsolar.com/pv/panel-datasheet/Polycrystalline/337/1614 | 205 ~ 245 Wp | SMS215P-60 |  |  |  | 215 W | 29 V | 7.41 A | 36 V | 8.01 A | 13.1% | 3% | 3% | [10 empty] | 1000 V | 15 A |  | 1650 mm | 992 mm | 45 mm | 19.5 kg | Polycrystalline | 156×156 mm | 60 |  |  |  | 6 |  |  |  |  | Yes | Yes |  | TÜV SÜD / Z2111074022005 | https://certificateexplorer.tuev-sued.de/CertDetail_eng.aspx?CertNo=Z2%2011%2010%2074022%20005&CertTyp=no | TÜV SÜD / Z2111074022005 | https://certificateexplorer.tuev-sued.de/CertDetail_eng.aspx?CertNo=Z2%2011%2010%2074022%20005&CertTyp=no |  |  | http://www.enfsolar.com/ApolloF/solar/Product/pdf/Crystalline/50d17f0563b4c.pdf | http://img.enfsolar.com/ApolloF/solar/Product/logo/crystalline/5024bce087a16.JPG | http://www.enfsolar.com/directory/panel/4892
4892 | Wenzhou SMS Solar Energy S&T Co., Ltd. | China | SMS225P-60 | http://www.enfsolar.com/pv/panel-datasheet/Polycrystalline/337/1615 | 205 ~ 245 Wp | SMS220P-60 |  |  |  | 220 W | 29 V | 7.59 A | 36 V | 8.19 A | 13.4% | 3% | 3% | [10 empty] | 1000 V | 15 A |  | 1650 mm | 992 mm | 45 mm | 19.5 kg | Polycrystalline | 156×156 mm | 60 |  |  |  | 6 |  |  |  |  | Yes | Yes |  | TÜV SÜD / Z2111074022005 | https://certificateexplorer.tuev-sued.de/CertDetail_eng.aspx?CertNo=Z2%2011%2010%2074022%20005&CertTyp=no | TÜV SÜD / Z2111074022005 | https://certificateexplorer.tuev-sued.de/CertDetail_eng.aspx?CertNo=Z2%2011%2010%2074022%20005&CertTyp=no |  |  | http://www.enfsolar.com/ApolloF/solar/Product/pdf/Crystalline/50d17f0563b4c.pdf | http://img.enfsolar.com/ApolloF/solar/Product/logo/crystalline/5024bce087a16.JPG | http://www.enfsolar.com/directory/panel/4892
4892 | Wenzhou SMS Solar Energy S&T Co., Ltd. | China | SMS225P-60 | http://www.enfsolar.com/pv/panel-datasheet/Polycrystalline/337/1616 | 205 ~ 245 Wp | SMS225P-60 |  |  |  | 225 W | 29.5 V | 7.63 A | 36.6 V | 8.24 A | 13.7% | 3% | 3% | [10 empty] | 1000 V | 15 A |  | 1650 mm | 992 mm | 45 mm | 19.5 kg | Polycrystalline | 156×156 mm | 60 |  |  |  | 6 |  |  |  |  | Yes | Yes |  | TÜV SÜD / Z2111074022005 | https://certificateexplorer.tuev-sued.de/CertDetail_eng.aspx?CertNo=Z2%2011%2010%2074022%20005&CertTyp=no | TÜV SÜD / Z2111074022005 | https://certificateexplorer.tuev-sued.de/CertDetail_eng.aspx?CertNo=Z2%2011%2010%2074022%20005&CertTyp=no |  |  | http://www.enfsolar.com/ApolloF/solar/Product/pdf/Crystalline/50d17f0563b4c.pdf | http://img.enfsolar.com/ApolloF/solar/Product/logo/crystalline/5024bce087a16.JPG | http://www.enfsolar.com/directory/panel/4892
4892 | Wenzhou SMS Solar Energy S&T Co., Ltd. | China | SMS225P-60 | http://www.enfsolar.com/pv/panel-datasheet/Polycrystalline/337/1617 | 205 ~ 245 Wp | SMS230P-60 |  |  |  | 230 W | 29.5 V | 7.8 A | 36.6 V | 8.42 A | 14.1% | 3% | 3% | [10 empty] | 1000 V | 15 A |  | 1650 mm | 992 mm | 45 mm | 19.5 kg | Polycrystalline | 156×156 mm | 60 |  |  |  | 6 |  |  |  |  | Yes | Yes |  | TÜV SÜD / Z2111074022005 | https://certificateexplorer.tuev-sued.de/CertDetail_eng.aspx?CertNo=Z2%2011%2010%2074022%20005&CertTyp=no | TÜV SÜD / Z2111074022005 | https://certificateexplorer.tuev-sued.de/CertDetail_eng.aspx?CertNo=Z2%2011%2010%2074022%20005&CertTyp=no |  |  | http://www.enfsolar.com/ApolloF/solar/Product/pdf/Crystalline/50d17f0563b4c.pdf | http://img.enfsolar.com/ApolloF/solar/Product/logo/crystalline/5024bce087a16.JPG | http://www.enfsolar.com/directory/panel/4892
4892 | Wenzhou SMS Solar Energy S&T Co., Ltd. | China | SMS225P-60 | http://www.enfsolar.com/pv/panel-datasheet/Polycrystalline/337/1618 | 205 ~ 245 Wp | SMS235P-60 |  |  |  | 235 W | 30 V | 7.83 A | 37.2 V | 8.46 A | 14.4% | 3% | 3% | [10 empty] | 1000 V | 15 A |  | 1650 mm | 992 mm | 45 mm | 19.5 kg | Polycrystalline | 156×156 mm | 60 |  |  |  | 6 |  |  |  |  | Yes | Yes |  | TÜV SÜD / Z2111074022005 | https://certificateexplorer.tuev-sued.de/CertDetail_eng.aspx?CertNo=Z2%2011%2010%2074022%20005&CertTyp=no | TÜV SÜD / Z2111074022005 | https://certificateexplorer.tuev-sued.de/CertDetail_eng.aspx?CertNo=Z2%2011%2010%2074022%20005&CertTyp=no |  |  | http://www.enfsolar.com/ApolloF/solar/Product/pdf/Crystalline/50d17f0563b4c.pdf | http://img.enfsolar.com/ApolloF/solar/Product/logo/crystalline/5024bce087a16.JPG | http://www.enfsolar.com/directory/panel/4892
4892 | Wenzhou SMS Solar Energy S&T Co., Ltd. | China | SMS225P-60 | http://www.enfsolar.com/pv/panel-datasheet/Polycrystalline/337/1619 | 205 ~ 245 Wp | SMS240P-60 |  |  |  | 240 W | 30 V | 8 A | 37.2 V | 8.65 A | 14.7% | 3% | 3% | [10 empty] | 1000 V | 15 A |  | 1650 mm | 992 mm | 45 mm | 19.5 kg | Polycrystalline | 156×156 mm | 60 |  |  |  | 6 |  |  |  |  | Yes | Yes |  | TÜV SÜD / Z2111074022005 | https://certificateexplorer.tuev-sued.de/CertDetail_eng.aspx?CertNo=Z2%2011%2010%2074022%20005&CertTyp=no | TÜV SÜD / Z2111074022005 | https://certificateexplorer.tuev-sued.de/CertDetail_eng.aspx?CertNo=Z2%2011%2010%2074022%20005&CertTyp=no |  |  | http://www.enfsolar.com/ApolloF/solar/Product/pdf/Crystalline/50d17f0563b4c.pdf | http://img.enfsolar.com/ApolloF/solar/Product/logo/crystalline/5024bce087a16.JPG | http://www.enfsolar.com/directory/panel/4892
4892 | Wenzhou SMS Solar Energy S&T Co., Ltd. | China | SMS225P-60 | http://www.enfsolar.com/pv/panel-datasheet/Polycrystalline/337/1620 | 205 ~ 245 Wp | SMS245P-60 |  |  |  | 245 W | 30 V | 8.17 A | 37.2 V | 8.74 A | 15% | 3% | 3% | [10 empty] | 1000 V | 15 A |  | 1650 mm | 992 mm | 45 mm | 19.5 kg | Polycrystalline | 156×156 mm | 60 |  |  |  | 6 |  |  |  |  | Yes | Yes |  | TÜV SÜD / Z2111074022005 | https://certificateexplorer.tuev-sued.de/CertDetail_eng.aspx?CertNo=Z2%2011%2010%2074022%20005&CertTyp=no | TÜV SÜD / Z2111074022005 | https://certificateexplorer.tuev-sued.de/CertDetail_eng.aspx?CertNo=Z2%2011%2010%2074022%20005&CertTyp=no |  |  | http://www.enfsolar.com/ApolloF/solar/Product/pdf/Crystalline/50d17f0563b4c.pdf | http://img.enfsolar.com/ApolloF/solar/Product/logo/crystalline/5024bce087a16.JPG | http://www.enfsolar.com/directory/panel/4892
4892 | Wenzhou SMS Solar Energy S&T Co., Ltd. | China | SMS230M-96 | http://www.enfsolar.com/pv/panel-datasheet/Polycrystalline/336/1601 | 210 ~ 260 Wp | SMS210M-96 |  |  |  | 210 W | 47 V | 4.47 A | 57.3 V | 4.82 A | 12.3% | 3% | 3% | [10 empty] | 1000 V | 10 A |  | 1575 mm | 1082 mm | 50 mm | 21.5 kg | Polycrystalline | 125×125 mm | 96 |  |  |  | 4 |  |  |  |  | Yes | Yes |  | TÜV SÜD / Z2111074022004 | https://certificateexplorer.tuev-sued.de/CertDetail_eng.aspx?CertNo=Z2%2011%2010%2074022%20004&CertTyp=no | TÜV SÜD / Z2111074022004 | https://certificateexplorer.tuev-sued.de/CertDetail_eng.aspx?CertNo=Z2%2011%2010%2074022%20004&CertTyp=no |  |  | http://www.enfsolar.com/ApolloF/solar/Product/pdf/Crystalline/50d17eacbbab9.pdf | http://img.enfsolar.com/ApolloF/solar/Product/logo/crystalline/5024bb898ca8b.JPG | http://www.enfsolar.com/directory/panel/4892
4892 | Wenzhou SMS Solar Energy S&T Co., Ltd. | China | SMS230M-96 | http://www.enfsolar.com/pv/panel-datasheet/Polycrystalline/336/1602 | 210 ~ 260 Wp | SMS215M-96 |  |  |  | 215 W | 47 V | 4.57 A | 57.3 V | 4.94 A | 12.6% | 3% | 3% | [10 empty] | 1000 V | 10 A |  | 1575 mm | 1082 mm | 50 mm | 21.5 kg | Polycrystalline | 125×125 mm | 96 |  |  |  | 4 |  |  |  |  | Yes | Yes |  | TÜV SÜD / Z2111074022004 | https://certificateexplorer.tuev-sued.de/CertDetail_eng.aspx?CertNo=Z2%2011%2010%2074022%20004&CertTyp=no | TÜV SÜD / Z2111074022004 | https://certificateexplorer.tuev-sued.de/CertDetail_eng.aspx?CertNo=Z2%2011%2010%2074022%20004&CertTyp=no |  |  | http://www.enfsolar.com/ApolloF/solar/Product/pdf/Crystalline/50d17eacbbab9.pdf | http://img.enfsolar.com/ApolloF/solar/Product/logo/crystalline/5024bb898ca8b.JPG | http://www.enfsolar.com/directory/panel/4892
4892 | Wenzhou SMS Solar Energy S&T Co., Ltd. | China | SMS230M-96 | http://www.enfsolar.com/pv/panel-datasheet/Polycrystalline/336/1603 | 210 ~ 260 Wp | SMS220M-96 |  |  |  | 220 W | 47.5 V | 4.63 A | 58 V | 5 A | 12.9% | 3% | 3% | [10 empty] | 1000 V | 10 A |  | 1575 mm | 1082 mm | 50 mm | 21.5 kg | Polycrystalline | 125×125 mm | 96 |  |  |  | 4 |  |  |  |  | Yes | Yes |  | TÜV SÜD / Z2111074022004 | https://certificateexplorer.tuev-sued.de/CertDetail_eng.aspx?CertNo=Z2%2011%2010%2074022%20004&CertTyp=no | TÜV SÜD / Z2111074022004 | https://certificateexplorer.tuev-sued.de/CertDetail_eng.aspx?CertNo=Z2%2011%2010%2074022%20004&CertTyp=no |  |  | http://www.enfsolar.com/ApolloF/solar/Product/pdf/Crystalline/50d17eacbbab9.pdf | http://img.enfsolar.com/ApolloF/solar/Product/logo/crystalline/5024bb898ca8b.JPG | http://www.enfsolar.com/directory/panel/4892
4892 | Wenzhou SMS Solar Energy S&T Co., Ltd. | China | SMS230M-96 | http://www.enfsolar.com/pv/panel-datasheet/Polycrystalline/336/1604 | 210 ~ 260 Wp | SMS225M-96 |  |  |  | 225 W | 47.5 V | 4.74 A | 58 V | 5.07 A | 13.2% | 3% | 3% | [10 empty] | 1000 V | 10 A |  | 1575 mm | 1082 mm | 50 mm | 21.5 kg | Polycrystalline | 125×125 mm | 96 |  |  |  | 4 |  |  |  |  | Yes | Yes |  | TÜV SÜD / Z2111074022004 | https://certificateexplorer.tuev-sued.de/CertDetail_eng.aspx?CertNo=Z2%2011%2010%2074022%20004&CertTyp=no | TÜV SÜD / Z2111074022004 | https://certificateexplorer.tuev-sued.de/CertDetail_eng.aspx?CertNo=Z2%2011%2010%2074022%20004&CertTyp=no |  |  | http://www.enfsolar.com/ApolloF/solar/Product/pdf/Crystalline/50d17eacbbab9.pdf | http://img.enfsolar.com/ApolloF/solar/Product/logo/crystalline/5024bb898ca8b.JPG | http://www.enfsolar.com/directory/panel/4892
4892 | Wenzhou SMS Solar Energy S&T Co., Ltd. | China | SMS230M-96 | http://www.enfsolar.com/pv/panel-datasheet/Polycrystalline/336/1605 | 210 ~ 260 Wp | SMS230M-96 |  |  |  | 230 W | 48 V | 4.79 A | 58.6 V | 5.15 A | 13.5% | 3% | 3% | [10 empty] | 1000 V | 10 A |  | 1575 mm | 1082 mm | 50 mm | 21.5 kg | Polycrystalline | 125×125 mm | 96 |  |  |  | 4 |  |  |  |  | Yes | Yes |  | TÜV SÜD / Z2111074022004 | https://certificateexplorer.tuev-sued.de/CertDetail_eng.aspx?CertNo=Z2%2011%2010%2074022%20004&CertTyp=no | TÜV SÜD / Z2111074022004 | https://certificateexplorer.tuev-sued.de/CertDetail_eng.aspx?CertNo=Z2%2011%2010%2074022%20004&CertTyp=no |  |  | http://www.enfsolar.com/ApolloF/solar/Product/pdf/Crystalline/50d17eacbbab9.pdf | http://img.enfsolar.com/ApolloF/solar/Product/logo/crystalline/5024bb898ca8b.JPG | http://www.enfsolar.com/directory/panel/4892
4892 | Wenzhou SMS Solar Energy S&T Co., Ltd. | China | SMS230M-96 | http://www.enfsolar.com/pv/panel-datasheet/Polycrystalline/336/1606 | 210 ~ 260 Wp | SMS235M-96 |  |  |  | 235 W | 48 V | 4.89 A | 58.6 V | 5.23 A | 13.8% | 3% | 3% | [10 empty] | 1000 V | 10 A |  | 1575 mm | 1082 mm | 50 mm | 21.5 kg | Polycrystalline | 125×125 mm | 96 |  |  |  | 4 |  |  |  |  | Yes | Yes |  | TÜV SÜD / Z2111074022004 | https://certificateexplorer.tuev-sued.de/CertDetail_eng.aspx?CertNo=Z2%2011%2010%2074022%20004&CertTyp=no | TÜV SÜD / Z2111074022004 | https://certificateexplorer.tuev-sued.de/CertDetail_eng.aspx?CertNo=Z2%2011%2010%2074022%20004&CertTyp=no |  |  | http://www.enfsolar.com/ApolloF/solar/Product/pdf/Crystalline/50d17eacbbab9.pdf | http://img.enfsolar.com/ApolloF/solar/Product/logo/crystalline/5024bb898ca8b.JPG | http://www.enfsolar.com/directory/panel/4892
4892 | Wenzhou SMS Solar Energy S&T Co., Ltd. | China | SMS230M-96 | http://www.enfsolar.com/pv/panel-datasheet/Polycrystalline/336/1607 | 210 ~ 260 Wp | SMS240M-96 |  |  |  | 240 W | 48.5 V | 4.95 A | 59.2 V | 5.32 A | 14.1% | 3% | 3% | [10 empty] | 1000 V | 10 A |  | 1575 mm | 1082 mm | 50 mm | 21.5 kg | Polycrystalline | 125×125 mm | 96 |  |  |  | 4 |  |  |  |  | Yes | Yes |  | TÜV SÜD / Z2111074022004 | https://certificateexplorer.tuev-sued.de/CertDetail_eng.aspx?CertNo=Z2%2011%2010%2074022%20004&CertTyp=no | TÜV SÜD / Z2111074022004 | https://certificateexplorer.tuev-sued.de/CertDetail_eng.aspx?CertNo=Z2%2011%2010%2074022%20004&CertTyp=no |  |  | http://www.enfsolar.com/ApolloF/solar/Product/pdf/Crystalline/50d17eacbbab9.pdf | http://img.enfsolar.com/ApolloF/solar/Product/logo/crystalline/5024bb898ca8b.JPG | http://www.enfsolar.com/directory/panel/4892
4892 | Wenzhou SMS Solar Energy S&T Co., Ltd. | China | SMS230M-96 | http://www.enfsolar.com/pv/panel-datasheet/Polycrystalline/336/1608 | 210 ~ 260 Wp | SMS245M-96 |  |  |  | 245 W | 48.5 V | 5.05 A | 59.2 V | 5.45 A | 14.4% | 3% | 3% | [10 empty] | 1000 V | 10 A |  | 1575 mm | 1082 mm | 50 mm | 21.5 kg | Polycrystalline | 125×125 mm | 96 |  |  |  | 4 |  |  |  |  | Yes | Yes |  | TÜV SÜD / Z2111074022004 | https://certificateexplorer.tuev-sued.de/CertDetail_eng.aspx?CertNo=Z2%2011%2010%2074022%20004&CertTyp=no | TÜV SÜD / Z2111074022004 | https://certificateexplorer.tuev-sued.de/CertDetail_eng.aspx?CertNo=Z2%2011%2010%2074022%20004&CertTyp=no |  |  | http://www.enfsolar.com/ApolloF/solar/Product/pdf/Crystalline/50d17eacbbab9.pdf | http://img.enfsolar.com/ApolloF/solar/Product/logo/crystalline/5024bb898ca8b.JPG | http://www.enfsolar.com/directory/panel/4892
4892 | Wenzhou SMS Solar Energy S&T Co., Ltd. | China | SMS230M-96 | http://www.enfsolar.com/pv/panel-datasheet/Polycrystalline/336/1609 | 210 ~ 260 Wp | SMS250M-96 |  |  |  | 250 W | 49 V | 5.1 A | 59.8 V | 5.51 A | 14.7% | 3% | 3% | [10 empty] | 1000 V | 10 A |  | 1575 mm | 1082 mm | 50 mm | 21.5 kg | Polycrystalline | 125×125 mm | 96 |  |  |  | 4 |  |  |  |  | Yes | Yes |  | TÜV SÜD / Z2111074022004 | https://certificateexplorer.tuev-sued.de/CertDetail_eng.aspx?CertNo=Z2%2011%2010%2074022%20004&CertTyp=no | TÜV SÜD / Z2111074022004 | https://certificateexplorer.tuev-sued.de/CertDetail_eng.aspx?CertNo=Z2%2011%2010%2074022%20004&CertTyp=no |  |  | http://www.enfsolar.com/ApolloF/solar/Product/pdf/Crystalline/50d17eacbbab9.pdf | http://img.enfsolar.com/ApolloF/solar/Product/logo/crystalline/5024bb898ca8b.JPG | http://www.enfsolar.com/directory/panel/4892
4892 | Wenzhou SMS Solar Energy S&T Co., Ltd. | China | SMS230M-96 | http://www.enfsolar.com/pv/panel-datasheet/Polycrystalline/336/1610 | 210 ~ 260 Wp | SMS255M-96 |  |  |  | 255 W | 49.9 V | 4.69 A | 60.3 V | 5.38 A | 14.96% | 3% | 3% | [10 empty] | 1000 V | 10 A |  | 1575 mm | 1082 mm | 50 mm | 21.5 kg | Polycrystalline | 125×125 mm | 96 |  |  |  | 4 |  |  |  |  | Yes | Yes |  | TÜV SÜD / Z2111074022004 | https://certificateexplorer.tuev-sued.de/CertDetail_eng.aspx?CertNo=Z2%2011%2010%2074022%20004&CertTyp=no | TÜV SÜD / Z2111074022004 | https://certificateexplorer.tuev-sued.de/CertDetail_eng.aspx?CertNo=Z2%2011%2010%2074022%20004&CertTyp=no |  |  | http://www.enfsolar.com/ApolloF/solar/Product/pdf/Crystalline/50d17eacbbab9.pdf | http://img.enfsolar.com/ApolloF/solar/Product/logo/crystalline/5024bb898ca8b.JPG | http://www.enfsolar.com/directory/panel/4892
4892 | Wenzhou SMS Solar Energy S&T Co., Ltd. | China | SMS230M-96 | http://www.enfsolar.com/pv/panel-datasheet/Polycrystalline/336/1611 | 210 ~ 260 Wp | SMS260M-96 |  |  |  | 260 W | 49.8 V | 4.74 A | 60.1 V | 5.38 A | 15.26% | 3% | 3% | [10 empty] | 1000 V | 10 A |  | 1575 mm | 1082 mm | 50 mm | 21.5 kg | Polycrystalline | 125×125 mm | 96 |  |  |  | 4 |  |  |  |  | Yes | Yes |  | TÜV SÜD / Z2111074022004 | https://certificateexplorer.tuev-sued.de/CertDetail_eng.aspx?CertNo=Z2%2011%2010%2074022%20004&CertTyp=no | TÜV SÜD / Z2111074022004 | https://certificateexplorer.tuev-sued.de/CertDetail_eng.aspx?CertNo=Z2%2011%2010%2074022%20004&CertTyp=no |  |  | http://www.enfsolar.com/ApolloF/solar/Product/pdf/Crystalline/50d17eacbbab9.pdf | http://img.enfsolar.com/ApolloF/solar/Product/logo/crystalline/5024bb898ca8b.JPG | http://www.enfsolar.com/directory/panel/4892
4892 | Wenzhou SMS Solar Energy S&T Co., Ltd. | China | SMS265P-72 | http://www.enfsolar.com/pv/panel-datasheet/Polycrystalline/339/1626 | 240 ~ 290 Wp | SMS240P-72 |  |  |  | 240 W | 34.5 V | 6.96 A | 42.8 V | 7.51 A | 12.4% | 3% | 3% | [10 empty] | 1000 V | 15 A |  | 1957 mm | 992 mm | 50 mm | 22.5 kg | Polycrystalline | 156×156 mm | 72 |  |  |  | 6 |  |  |  |  | Yes | Yes |  | TÜV SÜD / Z2111074022005 | https://certificateexplorer.tuev-sued.de/CertDetail_eng.aspx?CertNo=Z2%2011%2010%2074022%20005&CertTyp=no | TÜV SÜD / Z2111074022005 | https://certificateexplorer.tuev-sued.de/CertDetail_eng.aspx?CertNo=Z2%2011%2010%2074022%20005&CertTyp=no |  |  | http://www.enfsolar.com/ApolloF/solar/Product/pdf/Crystalline/50d17f13927e7.pdf | http://img.enfsolar.com/ApolloF/solar/Product/logo/crystalline/5024be36c0b06.JPG | http://www.enfsolar.com/directory/panel/4892
4892 | Wenzhou SMS Solar Energy S&T Co., Ltd. | China | SMS265P-72 | http://www.enfsolar.com/pv/panel-datasheet/Polycrystalline/339/1627 | 240 ~ 290 Wp | SMS245P-72 |  |  |  | 245 W | 34.5 V | 7.1 A | 42.8 V | 7.66 A | 12.6% | 3% | 3% | [10 empty] | 1000 V | 15 A |  | 1957 mm | 992 mm | 50 mm | 22.5 kg | Polycrystalline | 156×156 mm | 72 |  |  |  | 6 |  |  |  |  | Yes | Yes |  | TÜV SÜD / Z2111074022005 | https://certificateexplorer.tuev-sued.de/CertDetail_eng.aspx?CertNo=Z2%2011%2010%2074022%20005&CertTyp=no | TÜV SÜD / Z2111074022005 | https://certificateexplorer.tuev-sued.de/CertDetail_eng.aspx?CertNo=Z2%2011%2010%2074022%20005&CertTyp=no |  |  | http://www.enfsolar.com/ApolloF/solar/Product/pdf/Crystalline/50d17f13927e7.pdf | http://img.enfsolar.com/ApolloF/solar/Product/logo/crystalline/5024be36c0b06.JPG | http://www.enfsolar.com/directory/panel/4892
4892 | Wenzhou SMS Solar Energy S&T Co., Ltd. | China | SMS265P-72 | http://www.enfsolar.com/pv/panel-datasheet/Polycrystalline/339/1628 | 240 ~ 290 Wp | SMS250P-72 |  |  |  | 250 W | 35 V | 7.14 A | 43.4 V | 7.71 A | 12.9% | 3% | 3% | [10 empty] | 1000 V | 15 A |  | 1957 mm | 992 mm | 50 mm | 22.5 kg | Polycrystalline | 156×156 mm | 72 |  |  |  | 6 |  |  |  |  | Yes | Yes |  | TÜV SÜD / Z2111074022005 | https://certificateexplorer.tuev-sued.de/CertDetail_eng.aspx?CertNo=Z2%2011%2010%2074022%20005&CertTyp=no | TÜV SÜD / Z2111074022005 | https://certificateexplorer.tuev-sued.de/CertDetail_eng.aspx?CertNo=Z2%2011%2010%2074022%20005&CertTyp=no |  |  | http://www.enfsolar.com/ApolloF/solar/Product/pdf/Crystalline/50d17f13927e7.pdf | http://img.enfsolar.com/ApolloF/solar/Product/logo/crystalline/5024be36c0b06.JPG | http://www.enfsolar.com/directory/panel/4892
4892 | Wenzhou SMS Solar Energy S&T Co., Ltd. | China | SMS265P-72 | http://www.enfsolar.com/pv/panel-datasheet/Polycrystalline/339/1629 | 240 ~ 290 Wp | SMS255P-72 |  |  |  | 255 W | 35 V | 7.29 A | 43.4 V | 7.87 A | 13.1% | 3% | 3% | [10 empty] | 1000 V | 15 A |  | 1957 mm | 992 mm | 50 mm | 22.5 kg | Polycrystalline | 156×156 mm | 72 |  |  |  | 6 |  |  |  |  | Yes | Yes |  | TÜV SÜD / Z2111074022005 | https://certificateexplorer.tuev-sued.de/CertDetail_eng.aspx?CertNo=Z2%2011%2010%2074022%20005&CertTyp=no | TÜV SÜD / Z2111074022005 | https://certificateexplorer.tuev-sued.de/CertDetail_eng.aspx?CertNo=Z2%2011%2010%2074022%20005&CertTyp=no |  |  | http://www.enfsolar.com/ApolloF/solar/Product/pdf/Crystalline/50d17f13927e7.pdf | http://img.enfsolar.com/ApolloF/solar/Product/logo/crystalline/5024be36c0b06.JPG | http://www.enfsolar.com/directory/panel/4892
4892 | Wenzhou SMS Solar Energy S&T Co., Ltd. | China | SMS265P-72 | http://www.enfsolar.com/pv/panel-datasheet/Polycrystalline/339/1630 | 240 ~ 290 Wp | SMS260P-72 |  |  |  | 260 W | 35 V | 7.43 A | 43.4 V | 7.95 A | 13.4% | 3% | 3% | [10 empty] | 1000 V | 15 A |  | 1957 mm | 992 mm | 50 mm | 22.5 kg | Polycrystalline | 156×156 mm | 72 |  |  |  | 6 |  |  |  |  | Yes | Yes |  | TÜV SÜD / Z2111074022005 | https://certificateexplorer.tuev-sued.de/CertDetail_eng.aspx?CertNo=Z2%2011%2010%2074022%20005&CertTyp=no | TÜV SÜD / Z2111074022005 | https://certificateexplorer.tuev-sued.de/CertDetail_eng.aspx?CertNo=Z2%2011%2010%2074022%20005&CertTyp=no |  |  | http://www.enfsolar.com/ApolloF/solar/Product/pdf/Crystalline/50d17f13927e7.pdf | http://img.enfsolar.com/ApolloF/solar/Product/logo/crystalline/5024be36c0b06.JPG | http://www.enfsolar.com/directory/panel/4892
4892 | Wenzhou SMS Solar Energy S&T Co., Ltd. | China | SMS265P-72 | http://www.enfsolar.com/pv/panel-datasheet/Polycrystalline/339/1631 | 240 ~ 290 Wp | SMS265P-72 |  |  |  | 265 W | 35.5 V | 7.46 A | 44 V | 8.06 A | 13.7% | 3% | 3% | [10 empty] | 1000 V | 15 A |  | 1957 mm | 992 mm | 50 mm | 22.5 kg | Polycrystalline | 156×156 mm | 72 |  |  |  | 6 |  |  |  |  | Yes | Yes |  | TÜV SÜD / Z2111074022005 | https://certificateexplorer.tuev-sued.de/CertDetail_eng.aspx?CertNo=Z2%2011%2010%2074022%20005&CertTyp=no | TÜV SÜD / Z2111074022005 | https://certificateexplorer.tuev-sued.de/CertDetail_eng.aspx?CertNo=Z2%2011%2010%2074022%20005&CertTyp=no |  |  | http://www.enfsolar.com/ApolloF/solar/Product/pdf/Crystalline/50d17f13927e7.pdf | http://img.enfsolar.com/ApolloF/solar/Product/logo/crystalline/5024be36c0b06.JPG | http://www.enfsolar.com/directory/panel/4892
4892 | Wenzhou SMS Solar Energy S&T Co., Ltd. | China | SMS265P-72 | http://www.enfsolar.com/pv/panel-datasheet/Polycrystalline/339/1632 | 240 ~ 290 Wp | SMS270P-72 |  |  |  | 270 W | 35.5 V | 7.61 A | 44 V | 8.14 A | 13.9% | 3% | 3% | [10 empty] | 1000 V | 15 A |  | 1957 mm | 992 mm | 50 mm | 22.5 kg | Polycrystalline | 156×156 mm | 72 |  |  |  | 6 |  |  |  |  | Yes | Yes |  | TÜV SÜD / Z2111074022005 | https://certificateexplorer.tuev-sued.de/CertDetail_eng.aspx?CertNo=Z2%2011%2010%2074022%20005&CertTyp=no | TÜV SÜD / Z2111074022005 | https://certificateexplorer.tuev-sued.de/CertDetail_eng.aspx?CertNo=Z2%2011%2010%2074022%20005&CertTyp=no |  |  | http://www.enfsolar.com/ApolloF/solar/Product/pdf/Crystalline/50d17f13927e7.pdf | http://img.enfsolar.com/ApolloF/solar/Product/logo/crystalline/5024be36c0b06.JPG | http://www.enfsolar.com/directory/panel/4892
5220 | Winsun New Energy Co., Ltd. | China | WS-M 170-190 | http://www.enfsolar.com/pv/panel-datasheet/Monocrystalline/344/1650 | 170 ~ 190 Wp | WS170M |  |  |  | 170 W | 35.6 V | 4.78 A | 43.8 V | 5.02 A | 13.3% | 3% | 3% | [13 empty] | 1580 mm | 808 mm | 35 mm | 15 kg | Monocrystalline | 125×125 mm | 72 | [19 empty] | http://www.enfsolar.com/directory/panel/5220
5220 | Winsun New Energy Co., Ltd. | China | WS-M 170-190 | http://www.enfsolar.com/pv/panel-datasheet/Monocrystalline/344/1651 | 170 ~ 190 Wp | WS175M |  |  |  | 175 W | 35.9 V | 4.88 A | 44.1 V | 5.11 A | 13.7% | 3% | 3% | [13 empty] | 1580 mm | 808 mm | 35 mm | 15 kg | Monocrystalline | 125×125 mm | 72 | [19 empty] | http://www.enfsolar.com/directory/panel/5220
5220 | Winsun New Energy Co., Ltd. | China | WS-M 170-190 | http://www.enfsolar.com/pv/panel-datasheet/Monocrystalline/344/1652 | 170 ~ 190 Wp | WS180M |  |  |  | 180 W | 36.1 V | 5 A | 44.2 V | 5.2 A | 14.1% | 3% | 3% | [13 empty] | 1580 mm | 808 mm | 35 mm | 15 kg | Monocrystalline | 125×125 mm | 72 | [19 empty] | http://www.enfsolar.com/directory/panel/5220
5220 | Winsun New Energy Co., Ltd. | China | WS-M 170-190 | http://www.enfsolar.com/pv/panel-datasheet/Monocrystalline/344/1653 | 170 ~ 190 Wp | WS185M |  |  |  | 185 W | 36.3 V | 5.1 A | 44.3 V | 5.32 A | 14.5% | 3% | 3% | [13 empty] | 1580 mm | 808 mm | 35 mm | 15 kg | Monocrystalline | 125×125 mm | 72 | [19 empty] | http://www.enfsolar.com/directory/panel/5220
5220 | Winsun New Energy Co., Ltd. | China | WS-M 170-190 | http://www.enfsolar.com/pv/panel-datasheet/Monocrystalline/344/1654 | 170 ~ 190 Wp | WS190M |  |  |  | 190 W | 36.4 V | 5.22 A | 44.3 V | 5.42 A | 14.9% | 3% | 3% | [13 empty] | 1580 mm | 808 mm | 35 mm | 15 kg | Monocrystalline | 125×125 mm | 72 | [19 empty] | http://www.enfsolar.com/directory/panel/5220
5220 | Winsun New Energy Co., Ltd. | China | WS-M 230-260 | http://www.enfsolar.com/pv/panel-datasheet/Monocrystalline/342/1643 | 230 ~ 260 Wp | WS230M |  |  |  | 230 W | 48.5 V | 4.74 A | 59.3 V | 5.18 A | 13.7% | 3% | 3% | [13 empty] | 1580 mm | 1060 mm | 50 mm | 21.5 kg | Monocrystalline | 125×125 mm | 96 | [19 empty] | http://www.enfsolar.com/directory/panel/5220
5220 | Winsun New Energy Co., Ltd. | China | WS-M 230-260 | http://www.enfsolar.com/pv/panel-datasheet/Monocrystalline/342/1644 | 230 ~ 260 Wp | WS240M |  |  |  | 240 W | 48.7 V | 4.95 A | 59.5 V | 5.27 A | 14.3% | 3% | 3% | [13 empty] | 1580 mm | 1060 mm | 50 mm | 21.5 kg | Monocrystalline | 125×125 mm | 96 | [19 empty] | http://www.enfsolar.com/directory/panel/5220
5220 | Winsun New Energy Co., Ltd. | China | WS-M 230-260 | http://www.enfsolar.com/pv/panel-datasheet/Monocrystalline/342/1645 | 230 ~ 260 Wp | WS250M |  |  |  | 250 W | 48.9 V | 5.11 A | 59.7 V | 5.38 A | 14.9% | 3% | 3% | [13 empty] | 1580 mm | 1060 mm | 50 mm | 21.5 kg | Monocrystalline | 125×125 mm | 96 | [19 empty] | http://www.enfsolar.com/directory/panel/5220
5220 | Winsun New Energy Co., Ltd. | China | WS-M 230-260 | http://www.enfsolar.com/pv/panel-datasheet/Monocrystalline/342/1646 | 230 ~ 260 Wp | WS260M |  |  |  | 260 W | 50 V | 5.2 A | 59.8 V | 5.45 A | 15.5% | 3% | 3% | [13 empty] | 1580 mm | 1060 mm | 50 mm | 21.5 kg | Monocrystalline | 125×125 mm | 96 | [19 empty] | http://www.enfsolar.com/directory/panel/5220
5220 | Winsun New Energy Co., Ltd. | China | WS-P 10 | http://www.enfsolar.com/pv/panel-datasheet/Polycrystalline/351/1676 | 10 Wp | WS10P |  |  |  | 10 W | 17 V | 0.59 A | 21 V | 0.68 A | 9.3% | 3% | 3% | [13 empty] | 300 mm | 360 mm | 30 mm | 2 kg | Polycrystalline | 156×156 mm | 36 | [19 empty] | http://www.enfsolar.com/directory/panel/5220
5220 | Winsun New Energy Co., Ltd. | China | WS-P 120-140 | http://www.enfsolar.com/pv/panel-datasheet/Polycrystalline/350/1673 | 120 ~ 140 Wp | 120 |  |  |  | 120 W | 17.3 V | 6.98 A | 21.3 V | 7.95 A | 12.1% | 3% | 3% | [13 empty] | 1480 mm | 670 mm | 35 mm | 12.5 kg | Polycrystalline | 156×156 mm | 36 | [19 empty] | http://www.enfsolar.com/directory/panel/5220
5220 | Winsun New Energy Co., Ltd. | China | WS-P 120-140 | http://www.enfsolar.com/pv/panel-datasheet/Polycrystalline/350/1674 | 120 ~ 140 Wp | 130 |  |  |  | 130 W | 17.5 V | 7.45 A | 21.5 V | 8.32 A | 13.1% | 3% | 3% | [13 empty] | 1480 mm | 670 mm | 35 mm | 12.5 kg | Polycrystalline | 156×156 mm | 36 | [19 empty] | http://www.enfsolar.com/directory/panel/5220
5220 | Winsun New Energy Co., Ltd. | China | WS-P 120-140 | http://www.enfsolar.com/pv/panel-datasheet/Polycrystalline/350/1675 | 120 ~ 140 Wp | 140 |  |  |  | 140 W | 17.6 V | 7.95 A | 21.6 V | 8.53 A | 14.1% | 3% | 3% | [13 empty] | 1480 mm | 670 mm | 35 mm | 12.5 kg | Polycrystalline | 156×156 mm | 36 | [19 empty] | http://www.enfsolar.com/directory/panel/5220
5220 | Winsun New Energy Co., Ltd. | China | WS-P 210-220 | http://www.enfsolar.com/pv/panel-datasheet/Polycrystalline/349/1671 | 210 ~ 220 Wp | WS210P |  |  |  | 210 W | 29.6 V | 7.1 A | 35.9 V | 7.82 A | 12.9% | 3% | 3% | [13 empty] | 1640 mm | 990 mm | 50 mm | 21 kg | Polycrystalline | 156×156 mm | 60 | [19 empty] | http://www.enfsolar.com/directory/panel/5220
5220 | Winsun New Energy Co., Ltd. | China | WS-P 210-220 | http://www.enfsolar.com/pv/panel-datasheet/Polycrystalline/349/1672 | 210 ~ 220 Wp | WS220P |  |  |  | 220 W | 29.8 V | 7.38 A | 36.1 V | 8.04 A | 13.6% | 3% | 3% | [13 empty] | 1640 mm | 990 mm | 50 mm | 21 kg | Polycrystalline | 156×156 mm | 60 | [19 empty] | http://www.enfsolar.com/directory/panel/5220
5220 | Winsun New Energy Co., Ltd. | China | WS-P 230-240 | http://www.enfsolar.com/pv/panel-datasheet/Polycrystalline/348/1669 | 230 ~ 240 Wp | WS230P |  |  |  | 230 W | 30 V | 7.67 A | 36.2 V | 8.24 A | 14.2% | 3% | 3% | [13 empty] | 1640 mm | 990 mm | 50 mm | 21 kg | Polycrystalline | 156×156 mm | 60 | [19 empty] | http://www.enfsolar.com/directory/panel/5220
5220 | Winsun New Energy Co., Ltd. | China | WS-P 230-240 | http://www.enfsolar.com/pv/panel-datasheet/Polycrystalline/348/1670 | 230 ~ 240 Wp | WS240P |  |  |  | 240 W | 30.2 V | 7.95 A | 36.4 V | 8.4 A | 14.8% | 3% | 3% | [13 empty] | 1640 mm | 990 mm | 50 mm | 21 kg | Polycrystalline | 156×156 mm | 60 | [19 empty] | http://www.enfsolar.com/directory/panel/5220
5220 | Winsun New Energy Co., Ltd. | China | WS-P 260-290 | http://www.enfsolar.com/pv/panel-datasheet/Polycrystalline/347/1665 | 260 ~ 290 Wp | WS260P |  |  |  | 260 W | 35.1 V | 7.41 A | 44 V | 8.09 A | 13.5% | 3% | 3% | [13 empty] | 1950 mm | 990 mm | 50 mm | 24.5 kg | Polycrystalline | 156×156 mm | 72 | [19 empty] | http://www.enfsolar.com/directory/panel/5220
5220 | Winsun New Energy Co., Ltd. | China | WS-P 260-290 | http://www.enfsolar.com/pv/panel-datasheet/Polycrystalline/347/1666 | 260 ~ 290 Wp | WS270P |  |  |  | 270 W | 35.2 V | 7.67 A | 44.5 V | 8.2 A | 14% | 3% | 3% | [13 empty] | 1950 mm | 990 mm | 50 mm | 24.5 kg | Polycrystalline | 156×156 mm | 72 | [19 empty] | http://www.enfsolar.com/directory/panel/5220
5220 | Winsun New Energy Co., Ltd. | China | WS-P 260-290 | http://www.enfsolar.com/pv/panel-datasheet/Polycrystalline/347/1667 | 260 ~ 290 Wp | WS280P |  |  |  | 280 W | 35.2 V | 7.95 A | 44.8 V | 8.33 A | 14.5% | 3% | 3% | [13 empty] | 1950 mm | 990 mm | 50 mm | 24.5 kg | Polycrystalline | 156×156 mm | 72 | [19 empty] | http://www.enfsolar.com/directory/panel/5220
5220 | Winsun New Energy Co., Ltd. | China | WS-P 260-290 | http://www.enfsolar.com/pv/panel-datasheet/Polycrystalline/347/1668 | 260 ~ 290 Wp | WS290P |  |  |  | 290 W | 35.3 V | 8.22 A | 45 V | 8.43 A | 15% | 3% | 3% | [13 empty] | 1950 mm | 990 mm | 50 mm | 24.5 kg | Polycrystalline | 156×156 mm | 72 | [19 empty] | http://www.enfsolar.com/directory/panel/5220
13950 | Woori-Stech.Co.,Ltd. | Korea | WST-220PE | http://www.enfsolar.com/pv/panel-datasheet/Polycrystalline/5217/18785 | 220 Wp | WST-220PE | 3 Years | 25 Years, 80% |  | 220 W | 29.3 V | 7.52 A | 36.6 V | 8.09 A | 14.3% | 3% | 3% | [7 empty] | -0.578% | -0.41% | 0.03% |  |  |  | 1640 mm | 989 mm | 40 mm | 18 kg | Polycrystalline | 156×156 mm | 60 |  |  |  | 3 |  |  |  | 1000 mm | [10 empty] | http://img.enfsolar.com/ApolloF/solar/Product/logo/Crystalline/50ea7b4c16241.gif | http://www.enfsolar.com/directory/panel/13950
13950 | Woori-Stech.Co.,Ltd. | Korea | WST-230MS | http://www.enfsolar.com/pv/panel-datasheet/Monocrystalline/5209/18777 | 230 Wp | WST-230MS | 3 Years | 25 Years, 80% |  | 230 W | 29.69 V | 7.748 A | 27.23 V | 8.485 A | 14.5% | 3% | 3% | [7 empty] | -0.42% | -0.3% | 0.01% |  |  |  | 1640 mm | 989 mm | 40 mm | 18 kg | Monocrystalline | 156×156 mm | 60 |  |  |  | 3 |  |  |  | 1000 mm | [10 empty] | http://img.enfsolar.com/ApolloF/solar/Product/logo/Crystalline/50ea79d02d23d.gif | http://www.enfsolar.com/directory/panel/13950
13950 | Woori-Stech.Co.,Ltd. | Korea | WST-230PE | http://www.enfsolar.com/pv/panel-datasheet/Polycrystalline/5219/18787 | 230 Wp | WST-230PE | 3 Years | 25 Years, 80% |  | 230 W | 29.71 V | 7.756 A | 36.89 V | 8.246 A | 14.3% | 3% | 3% | [7 empty] | -0.578% | -0.41% | 0.03% |  |  |  | 1640 mm | 989 mm | 40 mm | 18 kg | Polycrystalline | 156×156 mm | 60 |  |  |  | 3 |  |  |  | 1000 mm | [10 empty] | http://img.enfsolar.com/ApolloF/solar/Product/logo/Crystalline/50ea7bc8a5735.gif | http://www.enfsolar.com/directory/panel/13950
13950 | Woori-Stech.Co.,Ltd. | Korea | WST-235MS | http://www.enfsolar.com/pv/panel-datasheet/Monocrystalline/5211/18779 | 235 Wp | WST-235MS | 3 Years | 25 Years, 80% |  | 235 W | 29.81 V | 7.89 A | 37.31 V | 8.69 A | 14.5% | 3% | 3% | [7 empty] | -0.42% | -0.3% | 0.01% |  |  |  | 1640 mm | 989 mm | 40 mm | 18 kg | Monocrystalline | 156×156 mm | 60 |  |  |  | 3 |  |  |  | 1000 mm | [11 empty] | http://www.enfsolar.com/directory/panel/13950
13950 | Woori-Stech.Co.,Ltd. | Korea | WST-245MS | http://www.enfsolar.com/pv/panel-datasheet/Monocrystalline/5213/18781 | 245 Wp | WST-245MS | 3 Years | 25 Years, 80% |  | 245 W | 30.17 V | 8.12 A | 37.33 V | 8.75 A | 15.11% | 3% | 3% | [7 empty] | -0.42% | -0.3% | 0.01% |  |  |  | 1640 mm | 989 mm | 40 mm | 18 kg | Monocrystalline | 156×156 mm | 60 |  |  |  | 3 |  |  |  | 1000 mm | [10 empty] | http://img.enfsolar.com/ApolloF/solar/Product/logo/Crystalline/50ea7a6ee484d.gif | http://www.enfsolar.com/directory/panel/13950
13950 | Woori-Stech.Co.,Ltd. | Korea | WST-250MS | http://www.enfsolar.com/pv/panel-datasheet/Monocrystalline/5215/18783 | 250 Wp | WST-250MS | 3 Years | 25 Years, 80% |  | 250 W | 30.61 V | 8.17 A | 37.51 V | 8.7 A | 15.42% | 3% | 3% | [7 empty] | -0.42% | -0.3% | 0.01% |  |  |  | 1640 mm | 989 mm | 40 mm | 18 kg | Monocrystalline | 156×156 mm | 60 |  |  |  | 3 |  |  |  | 1000 mm | [10 empty] | http://img.enfsolar.com/ApolloF/solar/Product/logo/Crystalline/50ea7ad8c1c53.gif | http://www.enfsolar.com/directory/panel/13950
12816 | Wuhu Zhongfu PV Co., Ltd. | China | ZF36MA | http://www.enfsolar.com/pv/panel-datasheet/Monocrystalline/485/2180 | 90 ~ 100 Wp | ZF100-36M-A | 10 Years | 10 Years, 90% | 25 Years, 80% | 100 W | 19.2 V | 5.23 A | 22.9 V | 5.55 A | 15.07% | 3% | 3% | [5 empty] | 45±2 °C | -40~85 °C | -0.45% | -0.33% | 0.05% | 1000 V |  | 10 A | 1200 mm | 553 mm | 35 mm | 8 kg | Monocrystalline | 125×125 mm | 36 | Tempered | 3.2 mm | Anodized Aluminium Alloy | 2 | IP 65 | MC4 | 4 mm² | 900 mm | Yes | Yes |  | TÜV Rheinland / 50202516 | http://www.tuvdotcom.com/certificates/50202516?locale=en | TÜV Rheinland / 50202520 | http://www.tuvdotcom.com/certificates/50202520?locale=en |  |  | http://www.enfsolar.com/ApolloF/solar/Product/pdf/Crystalline/50d40d3d236c2.pdf | http://img.enfsolar.com/ApolloF/solar/Product/logo/Crystalline/50d40d3166083.jpg | http://www.enfsolar.com/directory/panel/12816
12816 | Wuhu Zhongfu PV Co., Ltd. | China | ZF36MA | http://www.enfsolar.com/pv/panel-datasheet/Monocrystalline/485/2182 | 90 ~ 100 Wp | ZF90-36M-A | 10 Years | 10 Years, 90% | 25 Years, 80% | 90 W | 18.5 V | 4.86 A | 22.6 V | 5.25 A | 13.56% | 3% | 3% | [5 empty] | 45±2 °C | -40~85 °C | -0.45% | -0.33% | 0.05% | 1000 V |  | 10 A | 1200 mm | 553 mm | 35 mm | 8 kg | Monocrystalline | 125×125 mm | 36 | Tempered | 3.2 mm | Anodized Aluminium Alloy | 2 | IP 65 | MC4 | 4 mm² | 900 mm | Yes | Yes |  | TÜV Rheinland / 50202516 | http://www.tuvdotcom.com/certificates/50202516?locale=en | TÜV Rheinland / 50202520 | http://www.tuvdotcom.com/certificates/50202520?locale=en |  |  | http://www.enfsolar.com/ApolloF/solar/Product/pdf/Crystalline/50d40d3d236c2.pdf | http://img.enfsolar.com/ApolloF/solar/Product/logo/Crystalline/50d40d3166083.jpg | http://www.enfsolar.com/directory/panel/12816
12816 | Wuhu Zhongfu PV Co., Ltd. | China | ZF36MA | http://www.enfsolar.com/pv/panel-datasheet/Monocrystalline/485/2181 | 90 ~ 100 Wp | ZF95-36M-A | 10 Years | 10 Years, 90% | 25 Years, 80% | 95 W | 19.1 V | 4.99 A | 22.6 V | 5.46 A | 14.32% | 3% | 3% | [5 empty] | 45±2 °C | -40~85 °C | -0.45% | -0.33% | 0.05% | 1000 V |  | 10 A | 1200 mm | 553 mm | 35 mm | 8 kg | Monocrystalline | 125×125 mm | 36 | Tempered | 3.2 mm | Anodized Aluminium Alloy | 2 | IP 65 | MC4 | 4 mm² | 900 mm | Yes | Yes |  | TÜV Rheinland / 50202516 | http://www.tuvdotcom.com/certificates/50202516?locale=en | TÜV Rheinland / 50202520 | http://www.tuvdotcom.com/certificates/50202520?locale=en |  |  | http://www.enfsolar.com/ApolloF/solar/Product/pdf/Crystalline/50d40d3d236c2.pdf | http://img.enfsolar.com/ApolloF/solar/Product/logo/Crystalline/50d40d3166083.jpg | http://www.enfsolar.com/directory/panel/12816
12816 | Wuhu Zhongfu PV Co., Ltd. | China | ZF36MB | http://www.enfsolar.com/pv/panel-datasheet/Monocrystalline/489/2192 | 140 ~ 155 Wp | ZF140-36M-B | 10 Years | 10 Years, 90% | 25 Years, 80% | 140 W | 18.2 V | 7.71 A | 22.5 V | 8.15 A | 14.02% | 3% | 3% | [5 empty] | 45±2 °C | -40~85 °C | -0.45% | -0.33% | 0.05% | 1000 V |  | 10 A | 1482 mm | 674 mm | 35 mm | 13 kg | Monocrystalline | 156×156 mm | 36 | Tempered | 3.2 mm | Anodized Aluminium Alloy | 2 | IP 65 | MC4 | 4 mm² | 900 mm | Yes | Yes |  | TÜV Rheinland / 50202516 | http://www.tuvdotcom.com/certificates/50202516?locale=en | TÜV Rheinland / 50202520 | http://www.tuvdotcom.com/certificates/50202520?locale=en |  |  | http://www.enfsolar.com/ApolloF/solar/Product/pdf/Crystalline/50d40dec8fe31.pdf | http://img.enfsolar.com/ApolloF/solar/Product/logo/crystalline/50287f78336f2.jpg | http://www.enfsolar.com/directory/panel/12816
12816 | Wuhu Zhongfu PV Co., Ltd. | China | ZF36MB | http://www.enfsolar.com/pv/panel-datasheet/Monocrystalline/489/2191 | 140 ~ 155 Wp | ZF145-36M-B | 10 Years | 10 Years, 90% | 25 Years, 80% | 145 W | 18.6 V | 7.82 A | 22.8 V | 8.45 A | 14.52% | 3% | 3% | [5 empty] | 45±2 °C | -40~85 °C | -0.45% | -0.33% | 0.05% | 1000 V |  | 10 A | 1482 mm | 674 mm | 35 mm | 13 kg | Monocrystalline | 156×156 mm | 36 | Tempered | 3.2 mm | Anodized Aluminium Alloy | 2 | IP 65 | MC4 | 4 mm² | 900 mm | Yes | Yes |  | TÜV Rheinland / 50202516 | http://www.tuvdotcom.com/certificates/50202516?locale=en | TÜV Rheinland / 50202520 | http://www.tuvdotcom.com/certificates/50202520?locale=en |  |  | http://www.enfsolar.com/ApolloF/solar/Product/pdf/Crystalline/50d40dec8fe31.pdf | http://img.enfsolar.com/ApolloF/solar/Product/logo/crystalline/50287f78336f2.jpg | http://www.enfsolar.com/directory/panel/12816
12816 | Wuhu Zhongfu PV Co., Ltd. | China | ZF36MB | http://www.enfsolar.com/pv/panel-datasheet/Monocrystalline/489/2190 | 140 ~ 155 Wp | ZF150-36M-B | 10 Years | 10 Years, 90% | 25 Years, 80% | 150 W | 18.9 V | 7.96 A | 23.31 V | 8.81 A | 15.02% | 3% | 3% | [5 empty] | 45±2 °C | -40~85 °C | -0.45% | -0.33% | 0.05% | 1000 V |  | 10 A | 1482 mm | 674 mm | 35 mm | 13 kg | Monocrystalline | 156×156 mm | 36 | Tempered | 3.2 mm | Anodized Aluminium Alloy | 2 | IP 65 | MC4 | 4 mm² | 900 mm | Yes | Yes |  | TÜV Rheinland / 50202516 | http://www.tuvdotcom.com/certificates/50202516?locale=en | TÜV Rheinland / 50202520 | http://www.tuvdotcom.com/certificates/50202520?locale=en |  |  | http://www.enfsolar.com/ApolloF/solar/Product/pdf/Crystalline/50d40dec8fe31.pdf | http://img.enfsolar.com/ApolloF/solar/Product/logo/crystalline/50287f78336f2.jpg | http://www.enfsolar.com/directory/panel/12816
12816 | Wuhu Zhongfu PV Co., Ltd. | China | ZF36MB | http://www.enfsolar.com/pv/panel-datasheet/Monocrystalline/489/2189 | 140 ~ 155 Wp | ZF155-36M-B | 10 Years | 10 Years, 90% | 25 Years, 80% | 155 W | 19.1 V | 8.14 A | 23.6 V | 8.94 A | 15.52% | 3% | 3% | [5 empty] | 45±2 °C | -40~85 °C | -0.45% | -0.33% | 0.05% | 1000 V |  | 10 A | 1482 mm | 674 mm | 35 mm | 13 kg | Monocrystalline | 156×156 mm | 36 | Tempered | 3.2 mm | Anodized Aluminium Alloy | 2 | IP 65 | MC4 | 4 mm² | 900 mm | Yes | Yes |  | TÜV Rheinland / 50202516 | http://www.tuvdotcom.com/certificates/50202516?locale=en | TÜV Rheinland / 50202520 | http://www.tuvdotcom.com/certificates/50202520?locale=en |  |  | http://www.enfsolar.com/ApolloF/solar/Product/pdf/Crystalline/50d40dec8fe31.pdf | http://img.enfsolar.com/ApolloF/solar/Product/logo/crystalline/50287f78336f2.jpg | http://www.enfsolar.com/directory/panel/12816
12816 | Wuhu Zhongfu PV Co., Ltd. | China | ZF36PB | http://www.enfsolar.com/pv/panel-datasheet/Polycrystalline/5001/18049 | 140 ~ 150 Wp | ZF140-36P-B | 10 Years | 10 Years, 90% | 25 Years, 80% | 140 W | 18 V | 7.78 A | 22.3 V | 8.25 A | 14.02% | 3% | 3% | [5 empty] | 45±2 °C | -40~85 °C | -0.45% | -0.33% | 0.05% | 1000 V |  | 10 A | 1482 mm | 674 mm | 35 mm | 13 kg | Polycrystalline | 156×156 mm | 36 | Tempered | 3.2 mm | Anodized Aluminium Alloy | 2 | IP 65 | MC4 | 4 mm² | 900 mm | Yes | Yes |  | TÜV Rheinland / 50202516 | http://www.tuvdotcom.com/certificates/50202516?locale=en | 0 / 50202520 | http://www.tuvdotcom.com/certificates/50202520?locale=en |  |  | http://www.enfsolar.com/ApolloF/solar/Product/pdf/Crystalline/50d4130c993df.pdf | http://img.enfsolar.com/ApolloF/solar/Product/logo/Crystalline/50d41316c59f5.jpg | http://www.enfsolar.com/directory/panel/12816
12816 | Wuhu Zhongfu PV Co., Ltd. | China | ZF36PB | http://www.enfsolar.com/pv/panel-datasheet/Polycrystalline/5001/18047 | 140 ~ 150 Wp | ZF145-36P-B | 10 Years | 10 Years, 90% | 25 Years, 80% | 145 W | 18.5 V | 7.84 A | 22.5 V | 8.42 A | 14.52% | 3% | 3% | [5 empty] | 45±2 °C | -40~85 °C | -0.45% | -0.33% | 0.05% | 1000 V |  | 10 A | 1482 mm | 674 mm | 35 mm | 13 kg | Polycrystalline | 156×156 mm | 36 | Tempered | 3.2 mm | Anodized Aluminium Alloy | 2 | IP 65 | MC4 | 4 mm² | 900 mm | Yes | Yes |  | TÜV Rheinland / 50202516 | http://www.tuvdotcom.com/certificates/50202516?locale=en | TÜV Rheinland / 50202520 | http://www.tuvdotcom.com/certificates/50202520?locale=en |  |  | http://www.enfsolar.com/ApolloF/solar/Product/pdf/Crystalline/50d4130c993df.pdf | http://img.enfsolar.com/ApolloF/solar/Product/logo/Crystalline/50d41316c59f5.jpg | http://www.enfsolar.com/directory/panel/12816
12816 | Wuhu Zhongfu PV Co., Ltd. | China | ZF36PB | http://www.enfsolar.com/pv/panel-datasheet/Polycrystalline/5001/18045 | 140 ~ 150 Wp | ZF150-36P-B | 10 Years | 10 Years, 90% | 25 Years, 80% | 150 W | 18.8 V | 7.98 A | 22.7 V | 8.53 A | 15.02% | 3% | 3% | [5 empty] | 45±2 °C | -40~85 °C | -0.45% | -0.33% | 0.05% | 1000 V |  | 10 A | 1482 mm | 674 mm | 35 mm | 13 kg | Polycrystalline | 156×156 mm | 36 | Tempered | 3.2 mm | Anodized Aluminium Alloy | 2 | IP 65 | MC4 | 4 mm² | 900 mm | Yes | Yes |  | TÜV Rheinland / 50202516 | http://www.tuvdotcom.com/certificates/50202516?locale=en | TÜV Rheinland / 50202520 | http://www.tuvdotcom.com/certificates/50202520?locale=en |  |  | http://www.enfsolar.com/ApolloF/solar/Product/pdf/Crystalline/50d4130c993df.pdf | http://img.enfsolar.com/ApolloF/solar/Product/logo/Crystalline/50d41316c59f5.jpg | http://www.enfsolar.com/directory/panel/12816
12816 | Wuhu Zhongfu PV Co., Ltd. | China | ZF54MB | http://www.enfsolar.com/pv/panel-datasheet/Monocrystalline/5009/18079 | 215 ~ 230 Wp | ZF215-54M-B | 10 Years | 10 Years, 90% | 25 Years, 80% | 215 W | 27.6 V | 7.79 A | 34.8 V | 8.33 A | 14.62% | 3% | 3% | [5 empty] | 45±2 °C | -40~85 °C | -0.45% | -0.33% | 0.05% | 1000 V |  | 15 A | 1482 mm | 992 mm | 40 mm | 18 kg | Monocrystalline | 156×156 mm | 54 | Tempered | 3.2 mm | Anodized Aluminium Alloy | 3 | IP 65 | MC4 | 4 mm² | 900 mm | Yes | Yes |  | TÜV Rheinland / 50202516 | http://www.tuvdotcom.com/certificates/50202516?locale=en | TÜV Rheinland / 50202520 | http://www.tuvdotcom.com/certificates/50202520?locale=en |  |  | http://www.enfsolar.com/ApolloF/solar/Product/pdf/Crystalline/50d4152a05f00.pdf | http://img.enfsolar.com/ApolloF/solar/Product/logo/Crystalline/50d415340697c.jpg | http://www.enfsolar.com/directory/panel/12816
12816 | Wuhu Zhongfu PV Co., Ltd. | China | ZF54MB | http://www.enfsolar.com/pv/panel-datasheet/Monocrystalline/5009/18077 | 215 ~ 230 Wp | ZF220-54M-B | 10 Years | 10 Years, 90% | 25 Years, 80% | 220 W | 27.9 V | 7.89 A | 35.2 V | 8.52 A | 14.96% | 3% | 3% | [5 empty] | 45±2 °C | -40~85 °C | -0.45% | -0.33% | 0.05% | 1000 V |  | 15 A | 1482 mm | 992 mm | 40 mm | 18 kg | Monocrystalline | 156×156 mm | 54 | Tempered | 3.2 mm | Anodized Aluminium Alloy | 3 | IP 65 | MC4 | 4 mm² | 900 mm | Yes | Yes |  | TÜV Rheinland / 50202516 | http://www.tuvdotcom.com/certificates/50202516?locale=en | TÜV Rheinland / 50202520 | http://www.tuvdotcom.com/certificates/50202520?locale=en |  |  | http://www.enfsolar.com/ApolloF/solar/Product/pdf/Crystalline/50d4152a05f00.pdf | http://img.enfsolar.com/ApolloF/solar/Product/logo/Crystalline/50d415340697c.jpg | http://www.enfsolar.com/directory/panel/12816
12816 | Wuhu Zhongfu PV Co., Ltd. | China | ZF54MB | http://www.enfsolar.com/pv/panel-datasheet/Monocrystalline/5009/18075 | 215 ~ 230 Wp | ZF225-54M-B | 10 Years | 10 Years, 90% | 25 Years, 80% | 225 W | 28.2 V | 7.98 A | 35.6 V | 8.61 A | 15.3% | 3% | 3% | [5 empty] | 45±2 °C | -40~85 °C | -0.45% | -0.33% | 0.05% | 1000 V |  | 15 A | 1482 mm | 992 mm | 40 mm | 18 kg | Monocrystalline | 156×156 mm | 54 | Tempered | 3.2 mm | Anodized Aluminium Alloy | 3 | IP 65 | MC4 | 4 mm² | 900 mm | Yes | Yes |  | TÜV Rheinland / 50202516 | http://www.tuvdotcom.com/certificates/50202516?locale=en | TÜV Rheinland / 50202520 | http://www.tuvdotcom.com/certificates/50202520?locale=en |  |  | http://www.enfsolar.com/ApolloF/solar/Product/pdf/Crystalline/50d4152a05f00.pdf | http://img.enfsolar.com/ApolloF/solar/Product/logo/Crystalline/50d415340697c.jpg | http://www.enfsolar.com/directory/panel/12816
12816 | Wuhu Zhongfu PV Co., Ltd. | China | ZF54MB | http://www.enfsolar.com/pv/panel-datasheet/Monocrystalline/5009/18073 | 215 ~ 230 Wp | ZF230-54M-B | 10 Years | 10 Years, 90% | 25 Years, 80% | 230 W | 28.5 V | 8.08 A | 35.9 V | 8.82 A | 15.64% | 3% | 3% | [5 empty] | 45±2 °C | -40~85 °C | -0.45% | -0.33% | 0.05% | 1000 V |  | 15 A | 1482 mm | 992 mm | 40 mm | 18 kg | Monocrystalline | 156×156 mm | 54 | Tempered | 3.2 mm | Anodized Aluminium Alloy | 3 | IP 65 | MC4 | 4 mm² | 900 mm | Yes | Yes |  | TÜV Rheinland / 50202516 | http://www.tuvdotcom.com/certificates/50202516?locale=en | TÜV Rheinland / 50202520 | http://www.tuvdotcom.com/certificates/50202520?locale=en |  |  | http://www.enfsolar.com/ApolloF/solar/Product/pdf/Crystalline/50d4152a05f00.pdf | http://img.enfsolar.com/ApolloF/solar/Product/logo/Crystalline/50d415340697c.jpg | http://www.enfsolar.com/directory/panel/12816
12816 | Wuhu Zhongfu PV Co., Ltd. | China | ZF54PB | http://www.enfsolar.com/pv/panel-datasheet/Polycrystalline/5005/18063 | 205 ~ 220 Wp | ZF205-54P-B | 10 Years | 10 Years, 90% | 25 Years, 80% | 205 W | 26.5 V | 7.74 A | 33.7 V | 8.28 A | 13.94% | 3% | 3% | [5 empty] | 45±2 °C | -40~85 °C | -0.45% | -0.33% | 0.05% | 1000 V |  | 15 A | 1482 mm | 992 mm | 40 mm | 18 kg | Polycrystalline | 156×156 mm | 54 | Tempered | 3.2 mm | Anodized Aluminium Alloy | 3 | IP 65 | MC4 | 4 mm² | 900 mm | Yes | Yes |  | TÜV Rheinland / 50202516 | http://www.tuvdotcom.com/certificates/50202516?locale=en | TÜV Rheinland / 50202520 | http://www.tuvdotcom.com/certificates/50202520?locale=en |  |  | http://www.enfsolar.com/ApolloF/solar/Product/pdf/Crystalline/50d413fcca292.pdf | http://img.enfsolar.com/ApolloF/solar/Product/logo/Crystalline/50d413e70dac6.jpg | http://www.enfsolar.com/directory/panel/12816
12816 | Wuhu Zhongfu PV Co., Ltd. | China | ZF54PB | http://www.enfsolar.com/pv/panel-datasheet/Polycrystalline/5005/18061 | 205 ~ 220 Wp | ZF210-54P-B | 10 Years | 10 Years, 90% | 25 Years, 80% | 210 W | 27.1 V | 7.75 A | 34.2 V | 8.31 A | 14.28% | 3% | 3% | [5 empty] | 45±2 °C | -40~85 °C | -0.45% | -0.33% | 0.05% | 1000 V |  | 15 A | 1482 mm | 992 mm | 40 mm | 18 kg | Polycrystalline | 156×156 mm | 54 | Tempered | 3.2 mm | Anodized Aluminium Alloy | 3 | IP 65 | MC4 | 4 mm² | 900 mm | Yes | Yes |  | TÜV Rheinland / 50202516 | http://www.tuvdotcom.com/certificates/50202516?locale=en | TÜV Rheinland / 50202520 | http://www.tuvdotcom.com/certificates/50202520?locale=en |  |  | http://www.enfsolar.com/ApolloF/solar/Product/pdf/Crystalline/50d413fcca292.pdf | http://img.enfsolar.com/ApolloF/solar/Product/logo/Crystalline/50d413e70dac6.jpg | http://www.enfsolar.com/directory/panel/12816
12816 | Wuhu Zhongfu PV Co., Ltd. | China | ZF54PB | http://www.enfsolar.com/pv/panel-datasheet/Polycrystalline/5005/18059 | 205 ~ 220 Wp | ZF215-54P-B | 10 Years | 10 Years, 90% | 25 Years, 80% | 215 W | 27.6 V | 7.79 A | 34.6 V | 8.38 A | 14.62% | 3% | 3% | [5 empty] | 45±2 °C | -40~85 °C | -0.45% | -0.33% | 0.05% | 1000 V |  | 15 A | 1482 mm | 992 mm | 40 mm | 18 kg | Polycrystalline | 156×156 mm | 54 | Tempered | 3.2 mm | Anodized Aluminium Alloy | 3 | IP 65 | MC4 | 4 mm² | 900 mm | Yes | Yes |  | TÜV Rheinland / 50202516 | http://www.tuvdotcom.com/certificates/50202516?locale=en | TÜV Rheinland / 50202520 | http://www.tuvdotcom.com/certificates/50202520?locale=en |  |  | http://www.enfsolar.com/ApolloF/solar/Product/pdf/Crystalline/50d413fcca292.pdf | http://img.enfsolar.com/ApolloF/solar/Product/logo/Crystalline/50d413e70dac6.jpg | http://www.enfsolar.com/directory/panel/12816
12816 | Wuhu Zhongfu PV Co., Ltd. | China | ZF54PB | http://www.enfsolar.com/pv/panel-datasheet/Polycrystalline/5005/18057 | 205 ~ 220 Wp | ZF220-54P-B | 10 Years | 10 Years, 90% | 25 Years, 80% | 220 W | 27.9 V | 7.89 A | 34.9 V | 8.41 A | 14.96% | 3% | 3% | [5 empty] | 45±2 °C | -40~85 °C | -0.45% | -0.33% | 0.05% | 1000 V |  | 15 A | 1482 mm | 992 mm | 40 mm | 18 kg | Polycrystalline | 156×156 mm | 54 | Tempered | 3.2 mm | Anodized Aluminium Alloy | 3 | IP 65 | MC4 | 4 mm² | 900 mm | Yes | Yes |  | TÜV Rheinland / 50202516 | http://www.tuvdotcom.com/certificates/50202516?locale=en | TÜV Rheinland / 50202520 | http://www.tuvdotcom.com/certificates/50202520?locale=en |  |  | http://www.enfsolar.com/ApolloF/solar/Product/pdf/Crystalline/50d413fcca292.pdf | http://img.enfsolar.com/ApolloF/solar/Product/logo/Crystalline/50d413e70dac6.jpg | http://www.enfsolar.com/directory/panel/12816
12816 | Wuhu Zhongfu PV Co., Ltd. | China | ZF60MB | http://www.enfsolar.com/pv/panel-datasheet/Monocrystalline/493/2204 | 240 ~ 255 Wp | ZF240-60M-B | 10 Years | 10 Years, 90% | 25 Years, 80% | 240 W | 29.9 V | 8.03 A | 36.9 V | 8.32 A | 14.66% | 3% | 3% | [5 empty] | 45±2 °C | -40~85 °C | -0.45% | -0.33% | 0.05% | 1000 V |  | 15 A | 1650 mm | 992 mm | 40 mm | 19 kg | Monocrystalline | 156×156 mm | 60 | Tempered | 3.2 mm | Anodized Aluminium Alloy | 3 | IP 65 | MC4 | 4 mm² | 900 mm | Yes | Yes |  | TÜV Rheinland / 50202516 | http://www.tuvdotcom.com/certificates/50202516?locale=en | TÜV Rheinland / 50202520 | http://www.tuvdotcom.com/certificates/50202520?locale=en |  |  | http://www.enfsolar.com/ApolloF/solar/Product/pdf/Crystalline/50d40e334f771.pdf | http://img.enfsolar.com/ApolloF/solar/Product/logo/crystalline/5028809757537.jpg | http://www.enfsolar.com/directory/panel/12816
12816 | Wuhu Zhongfu PV Co., Ltd. | China | ZF60MB | http://www.enfsolar.com/pv/panel-datasheet/Monocrystalline/493/2203 | 240 ~ 255 Wp | ZF245-60M-B | 10 Years | 10 Years, 90% | 25 Years, 80% | 245 W | 30.3 V | 8.09 A | 37.2 V | 8.43 A | 14.97% | 3% | 3% | [5 empty] | 45±2 °C | -40~85 °C | -0.45% | -0.33% | 0.05% | 1000 V |  | 15 A | 1650 mm | 992 mm | 40 mm | 19 kg | Monocrystalline | 156×156 mm | 60 | Tempered | 3.2 mm | Anodized Aluminium Alloy | 3 | IP 65 | MC4 | 4 mm² | 900 mm | Yes | Yes |  | TÜV Rheinland / 50202516 | http://www.tuvdotcom.com/certificates/50202516?locale=en | TÜV Rheinland / 50202520 | http://www.tuvdotcom.com/certificates/50202520?locale=en |  |  | http://www.enfsolar.com/ApolloF/solar/Product/pdf/Crystalline/50d40e334f771.pdf | http://img.enfsolar.com/ApolloF/solar/Product/logo/crystalline/5028809757537.jpg | http://www.enfsolar.com/directory/panel/12816
12816 | Wuhu Zhongfu PV Co., Ltd. | China | ZF60MB | http://www.enfsolar.com/pv/panel-datasheet/Monocrystalline/493/2202 | 240 ~ 255 Wp | ZF250-60M-B | 10 Years | 10 Years, 90% | 25 Years, 80% | 250 W | 30.5 V | 8.2 A | 37.5 V | 8.55 A | 15.27% | 3% | 3% | [5 empty] | 45±2 °C | -40~85 °C | -0.45% | -0.33% | 0.05% | 1000 V |  | 15 A | 1650 mm | 992 mm | 40 mm | 19 kg | Monocrystalline | 156×156 mm | 60 | Tempered | 3.2 mm | Anodized Aluminium Alloy | 3 | IP 65 | MC4 | 4 mm² | 900 mm | Yes | Yes |  | TÜV Rheinland / 50202516 | http://www.tuvdotcom.com/certificates/50202516?locale=en | TÜV Rheinland / 50202520 | http://www.tuvdotcom.com/certificates/50202520?locale=en |  |  | http://www.enfsolar.com/ApolloF/solar/Product/pdf/Crystalline/50d40e334f771.pdf | http://img.enfsolar.com/ApolloF/solar/Product/logo/crystalline/5028809757537.jpg | http://www.enfsolar.com/directory/panel/12816
12816 | Wuhu Zhongfu PV Co., Ltd. | China | ZF60MB | http://www.enfsolar.com/pv/panel-datasheet/Monocrystalline/493/2201 | 240 ~ 255 Wp | ZF255-60M-B | 10 Years | 10 Years, 90% | 25 Years, 80% | 255 W | 30.8 V | 8.28 A | 37.8 V | 8.72 A | 15.58% | 3% | 3% | [5 empty] | 45±2 °C | -40~85 °C | -0.45% | -0.33% | 0.05% | 1000 V |  | 15 A | 1650 mm | 992 mm | 40 mm | 19 kg | Monocrystalline | 156×156 mm | 60 | Tempered | 3.2 mm | Anodized Aluminium Alloy | 3 | IP 65 | MC4 | 4 mm² | 900 mm | Yes | Yes |  | TÜV Rheinland / 50202516 | http://www.tuvdotcom.com/certificates/50202516?locale=en | TÜV Rheinland / 50202520 | http://www.tuvdotcom.com/certificates/50202520?locale=en |  |  | http://www.enfsolar.com/ApolloF/solar/Product/pdf/Crystalline/50d40e334f771.pdf | http://img.enfsolar.com/ApolloF/solar/Product/logo/crystalline/5028809757537.jpg | http://www.enfsolar.com/directory/panel/12816
12816 | Wuhu Zhongfu PV Co., Ltd. | China | ZF60PB | http://www.enfsolar.com/pv/panel-datasheet/Polycrystalline/522/2362 | 235 ~ 250 Wp | ZF235-60P-B | 10 Years | 10 Years, 90% | 25 Years, 80% | 235 W | 29.7 V | 7.92 A | 36.9 V | 8.48 A | 14.36% | 3% | 3% | [5 empty] | 45±2 °C | -40~85 °C | -0.45% | -0.33% | 0.05% | 1000 V |  | 15 A | 1650 mm | 992 mm | 40 mm | 19 kg | Polycrystalline | 156×156 mm | 60 | Tempered | 3.2 mm | Anodized Aluminium Alloy | 3 | IP 65 | MC4 | 4 mm² | 900 mm | Yes | Yes |  | TÜV Rheinland / 50202516 | http://www.tuvdotcom.com/certificates/50202516?locale=en | TÜV Rheinland / 50202520 | http://www.tuvdotcom.com/certificates/50202520?locale=en |  |  | http://www.enfsolar.com/ApolloF/solar/Product/pdf/Crystalline/50d411378fbe5.pdf | http://img.enfsolar.com/ApolloF/solar/Product/logo/Crystalline/50d41125cbcb4.jpg | http://www.enfsolar.com/directory/panel/12816
12816 | Wuhu Zhongfu PV Co., Ltd. | China | ZF60PB | http://www.enfsolar.com/pv/panel-datasheet/Polycrystalline/522/2361 | 235 ~ 250 Wp | ZF240-60P-B | 10 Years | 10 Years, 90% | 25 Years, 80% | 240 W | 30.1 V | 7.98 A | 37.3 V | 8.52 A | 14.66% | 3% | 3% | [5 empty] | 45±2 °C | -40~85 °C | -0.45% | -0.33% | 0.05% | 1000 V |  | 15 A | 1650 mm | 992 mm | 40 mm | 19 kg | Polycrystalline | 156×156 mm | 60 | Tempered | 3.2 mm | Anodized Aluminium Alloy | 3 | IP 65 | MC4 | 4 mm² | 900 mm | Yes | Yes |  | TÜV Rheinland / 50202516 | http://www.tuvdotcom.com/certificates/50202516?locale=en | TÜV Rheinland / 50202520 | http://www.tuvdotcom.com/certificates/50202520?locale=en |  |  | http://www.enfsolar.com/ApolloF/solar/Product/pdf/Crystalline/50d411378fbe5.pdf | http://img.enfsolar.com/ApolloF/solar/Product/logo/Crystalline/50d41125cbcb4.jpg | http://www.enfsolar.com/directory/panel/12816
12816 | Wuhu Zhongfu PV Co., Ltd. | China | ZF60PB | http://www.enfsolar.com/pv/panel-datasheet/Polycrystalline/522/2360 | 235 ~ 250 Wp | ZF245-60P-B | 10 Years | 10 Years, 90% | 25 Years, 80% | 245 W | 30.5 V | 8.04 A | 37.8 V | 8.56 A | 14.97% | 3% | 3% | [5 empty] | 45±2 °C | -40~85 °C | -0.45% | -0.33% | 0.05% | 1000 V |  | 15 A | 1650 mm | 992 mm | 40 mm | 19 kg | Polycrystalline | 156×156 mm | 60 | Tempered | 3.2 mm | Anodized Aluminium Alloy | 3 | IP 65 | MC4 | 4 mm² | 900 mm | Yes | Yes |  | TÜV Rheinland / 50202516 | http://www.tuvdotcom.com/certificates/50202516?locale=en | TÜV Rheinland / 50202520 | http://www.tuvdotcom.com/certificates/50202520?locale=en |  |  | http://www.enfsolar.com/ApolloF/solar/Product/pdf/Crystalline/50d411378fbe5.pdf | http://img.enfsolar.com/ApolloF/solar/Product/logo/Crystalline/50d41125cbcb4.jpg | http://www.enfsolar.com/directory/panel/12816
12816 | Wuhu Zhongfu PV Co., Ltd. | China | ZF60PB | http://www.enfsolar.com/pv/panel-datasheet/Polycrystalline/522/2359 | 235 ~ 250 Wp | ZF250-60P-B | 10 Years | 10 Years, 90% | 25 Years, 80% | 250 W | 30.7 V | 8.15 A | 38.6 V | 8.58 A | 15.27% | 3% | 3% | [5 empty] | 45±2 °C | -40~85 °C | -0.45% | -0.33% | 0.05% | 1000 V |  | 15 A | 1650 mm | 992 mm | 40 mm | 19 kg | Polycrystalline | 156×156 mm | 60 | Tempered | 3.2 mm | Anodized Aluminium Alloy | 3 | IP 65 | MC4 | 4 mm² | 900 mm | Yes | Yes |  | TÜV Rheinland / 50202516 | http://www.tuvdotcom.com/certificates/50202516?locale=en | TÜV Rheinland / 50202520 | http://www.tuvdotcom.com/certificates/50202520?locale=en |  |  | http://www.enfsolar.com/ApolloF/solar/Product/pdf/Crystalline/50d411378fbe5.pdf | http://img.enfsolar.com/ApolloF/solar/Product/logo/Crystalline/50d41125cbcb4.jpg | http://www.enfsolar.com/directory/panel/12816
12816 | Wuhu Zhongfu PV Co., Ltd. | China | ZF72MA | http://www.enfsolar.com/pv/panel-datasheet/Monocrystalline/499/2245 | 190 ~ 205 Wp | ZF190-72M-A | 10 Years | 10 Years, 90% | 25 Years, 80% | 190 W | 36 V | 5.28 A | 44.61 V | 5.57 A | 14.88% | 3% | 3% | [5 empty] | 45±2 °C | -40~85 °C | -0.45% | -0.33% | 0.05% | 1000 V |  | 15 A | 1580 mm | 808 mm | 35 mm | 15 kg | Monocrystalline | 125×125 mm | 72 | Tempered | 3.2 mm | Anodized Aluminium Alloy | 3 | IP 65 | MC4 | 4 mm² | 900 mm | Yes | Yes |  | TÜV Rheinland / 50202516 | http://www.tuvdotcom.com/certificates/50202516?locale=en | TÜV Rheinland / 50202520 | http://www.tuvdotcom.com/certificates/50202520?locale=en |  |  | http://www.enfsolar.com/ApolloF/solar/Product/pdf/Crystalline/50d40eeb12401.pdf | http://img.enfsolar.com/ApolloF/solar/Product/logo/crystalline/50288208bb831.jpg | http://www.enfsolar.com/directory/panel/12816
12816 | Wuhu Zhongfu PV Co., Ltd. | China | ZF72MA | http://www.enfsolar.com/pv/panel-datasheet/Monocrystalline/499/2244 | 190 ~ 205 Wp | ZF195-72M-A | 10 Years | 10 Years, 90% | 25 Years, 80% | 195 W | 36.5 V | 5.35 A | 45.8 V | 5.52 A | 15.27% | 3% | 3% | [5 empty] | 45±2 °C | -40~85 °C | -0.45% | -0.33% | 0.05% | 1000 V |  | 15 A | 1580 mm | 808 mm | 35 mm | 15 kg | Monocrystalline | 125×125 mm | 72 | Tempered | 3.2 mm | Anodized Aluminium Alloy | 3 | IP 65 | MC4 | 4 mm² | 900 mm | Yes | Yes |  | TÜV Rheinland / 50202516 | http://www.tuvdotcom.com/certificates/50202516?locale=en | TÜV Rheinland / 50202520 | http://www.tuvdotcom.com/certificates/50202520?locale=en |  |  | http://www.enfsolar.com/ApolloF/solar/Product/pdf/Crystalline/50d40eeb12401.pdf | http://img.enfsolar.com/ApolloF/solar/Product/logo/crystalline/50288208bb831.jpg | http://www.enfsolar.com/directory/panel/12816
12816 | Wuhu Zhongfu PV Co., Ltd. | China | ZF72MA | http://www.enfsolar.com/pv/panel-datasheet/Monocrystalline/499/2243 | 190 ~ 205 Wp | ZF200-72M-A | 10 Years | 10 Years, 90% | 25 Years, 80% | 200 W | 37 V | 5.41 A | 46.4 V | 5.67 A | 15.67% | 3% | 3% | [5 empty] | 45±2 °C | -40~85 °C | -0.45% | -0.33% | 0.05% | 1000 V |  | 15 A | 1580 mm | 808 mm | 35 mm | 15 kg | Monocrystalline | 125×125 mm | 72 | Tempered | 3.2 mm | Anodized Aluminium Alloy | 3 | IP 65 | MC4 | 4 mm² | 900 mm | Yes | Yes |  | TÜV Rheinland / 50202516 | http://www.tuvdotcom.com/certificates/50202516?locale=en | TÜV Rheinland / 50202520 | http://www.tuvdotcom.com/certificates/50202520?locale=en |  |  | http://www.enfsolar.com/ApolloF/solar/Product/pdf/Crystalline/50d40eeb12401.pdf | http://img.enfsolar.com/ApolloF/solar/Product/logo/crystalline/50288208bb831.jpg | http://www.enfsolar.com/directory/panel/12816
12816 | Wuhu Zhongfu PV Co., Ltd. | China | ZF72MA | http://www.enfsolar.com/pv/panel-datasheet/Monocrystalline/499/2242 | 190 ~ 205 Wp | ZF205-72M-A | 10 Years | 10 Years, 90% | 25 Years, 80% | 205 W | 37.8 V | 5.43 A | 46.7 V | 5.72 A | 16.06% | 3% | 3% | [5 empty] | 45±2 °C | -40~85 °C | -0.45% | -0.33% | 0.05% | 1000 V |  | 15 A | 1580 mm | 808 mm | 35 mm | 15 kg | Monocrystalline | 125×125 mm | 72 | Tempered | 3.2 mm | Anodized Aluminium Alloy | 3 | IP 65 | MC4 | 4 mm² | 900 mm | Yes | Yes |  | TÜV Rheinland / 50202516 | http://www.tuvdotcom.com/certificates/50202516?locale=en | TÜV Rheinland / 50202520 | http://www.tuvdotcom.com/certificates/50202520?locale=en |  |  | http://www.enfsolar.com/ApolloF/solar/Product/pdf/Crystalline/50d40eeb12401.pdf | http://img.enfsolar.com/ApolloF/solar/Product/logo/crystalline/50288208bb831.jpg | http://www.enfsolar.com/directory/panel/12816
12816 | Wuhu Zhongfu PV Co., Ltd. | China | ZF72MB | http://www.enfsolar.com/pv/panel-datasheet/Monocrystalline/517/2337 | 290 ~ 310 Wp | ZF290-72M-B | 10 Years | 10 Years, 90% | 25 Years, 80% | 290 W | 36.4 V | 7.97 A | 45.1 V | 8.68 A | 14.94% | 3% | 3% | [5 empty] | 45±2 °C | -40~85 °C | -0.45% | -0.33% | 0.05% | 1000 V |  | 15 A | 1957 mm | 992 mm | 50 mm | 23.5 kg | Monocrystalline | 156×156 mm | 72 | Tempered | 3.2 mm | Anodized Aluminium Alloy | 3 | IP 65 | MC4 | 4 mm² | 900 mm | Yes | Yes |  | TÜV Rheinland / 50202516 | http://www.tuvdotcom.com/certificates/50202516?locale=en | TÜV Rheinland / 50202520 | http://www.tuvdotcom.com/certificates/50202520?locale=en |  |  | http://www.enfsolar.com/ApolloF/solar/Product/pdf/Crystalline/50d410563a18b.pdf | http://img.enfsolar.com/ApolloF/solar/Product/logo/crystalline/50289ab6e7e84.jpg | http://www.enfsolar.com/directory/panel/12816
12816 | Wuhu Zhongfu PV Co., Ltd. | China | ZF72MB | http://www.enfsolar.com/pv/panel-datasheet/Monocrystalline/517/2336 | 290 ~ 310 Wp | ZF295-72M-B | 10 Years | 10 Years, 90% | 25 Years, 80% | 295 W | 36.9 V | 8 A | 45.4 V | 8.86 A | 15.2% | 3% | 3% | [5 empty] | 45±2 °C | -40~85 °C | -0.45% | -0.33% | 0.05% | 1000 V |  | 15 A | 1957 mm | 992 mm | 50 mm | 23.5 kg | Monocrystalline | 156×156 mm | 72 | Tempered | 3.2 mm | Anodized Aluminium Alloy | 3 | IP 65 | MC4 | 4 mm² | 900 mm | Yes | Yes |  | TÜV Rheinland / 50202516 | http://www.tuvdotcom.com/certificates/50202516?locale=en | TÜV Rheinland / 50202520 | http://www.tuvdotcom.com/certificates/50202520?locale=en |  |  | http://www.enfsolar.com/ApolloF/solar/Product/pdf/Crystalline/50d410563a18b.pdf | http://img.enfsolar.com/ApolloF/solar/Product/logo/crystalline/50289ab6e7e84.jpg | http://www.enfsolar.com/directory/panel/12816
12816 | Wuhu Zhongfu PV Co., Ltd. | China | ZF72MB | http://www.enfsolar.com/pv/panel-datasheet/Monocrystalline/517/2335 | 290 ~ 310 Wp | ZF300-72M-B | 10 Years | 10 Years, 90% | 25 Years, 80% | 300 W | 37.2 V | 8.08 A | 45.6 V | 9.03 A | 15.45% | 3% | 3% | [5 empty] | 45±2 °C | -40~85 °C | -0.45% | -0.33% | 0.05% | 1000 V |  | 15 A | 1957 mm | 992 mm | 50 mm | 23.5 kg | Monocrystalline | 156×156 mm | 72 | Tempered | 3.2 mm | Anodized Aluminium Alloy | 3 | IP 65 | MC4 | 4 mm² | 900 mm | Yes | Yes |  | TÜV Rheinland / 50202516 | http://www.tuvdotcom.com/certificates/50202516?locale=en | TÜV Rheinland / 50202520 | http://www.tuvdotcom.com/certificates/50202520?locale=en |  |  | http://www.enfsolar.com/ApolloF/solar/Product/pdf/Crystalline/50d410563a18b.pdf | http://img.enfsolar.com/ApolloF/solar/Product/logo/crystalline/50289ab6e7e84.jpg | http://www.enfsolar.com/directory/panel/12816
12816 | Wuhu Zhongfu PV Co., Ltd. | China | ZF72MB | http://www.enfsolar.com/pv/panel-datasheet/Monocrystalline/517/2334 | 290 ~ 310 Wp | ZF310-72M-B | 10 Years | 10 Years, 90% | 25 Years, 80% | 310 W | 37.8 V | 8.21 A | 45.9 V | 9.24 A | 15.97% | 3% | 3% | [5 empty] | 45±2 °C | -40~85 °C | -0.45% | -0.33% | 0.05% | 1000 V |  | 15 A | 1957 mm | 992 mm | 50 mm | 23.5 kg | Monocrystalline | 156×156 mm | 72 | Tempered | 3.2 mm | Anodized Aluminium Alloy | 3 | IP 65 | MC4 | 4 mm² | 900 mm | Yes | Yes |  | TÜV Rheinland / 50202516 | http://www.tuvdotcom.com/certificates/50202516?locale=en | TÜV Rheinland / 50202520 | http://www.tuvdotcom.com/certificates/50202520?locale=en |  |  | http://www.enfsolar.com/ApolloF/solar/Product/pdf/Crystalline/50d410563a18b.pdf | http://img.enfsolar.com/ApolloF/solar/Product/logo/crystalline/50289ab6e7e84.jpg | http://www.enfsolar.com/directory/panel/12816
12816 | Wuhu Zhongfu PV Co., Ltd. | China | ZF72PB | http://www.enfsolar.com/pv/panel-datasheet/Polycrystalline/526/2384 | 280 ~ 300 Wp | ZF280-72P-B | 10 Years | 10 Years, 90% | 25 Years, 80% | 280 W | 35.8 V | 7.83 A | 44.2 V | 8.35 A | 14.42% | 3% | 3% | [5 empty] | 45±2 °C | -40~85 °C | -0.45% | -0.33% | 0.05% | 1000 V |  | 15 A | 1957 mm | 992 mm | 50 mm | 23.5 kg | Polycrystalline | 156×156 mm | 72 | Tempered | 3.2 mm | Anodized Aluminium Alloy | 3 | IP 65 | MC4 | 4 mm² | 900 mm | Yes | Yes |  | TÜV Rheinland / 50202516 | http://www.tuvdotcom.com/certificates/50202516?locale=en | TÜV Rheinland / 50202520 | http://www.tuvdotcom.com/certificates/50202520?locale=en |  |  | http://www.enfsolar.com/ApolloF/solar/Product/pdf/Crystalline/50d411d9313dc.pdf | http://img.enfsolar.com/ApolloF/solar/Product/logo/Crystalline/50d411c3d6c50.jpg | http://www.enfsolar.com/directory/panel/12816
12816 | Wuhu Zhongfu PV Co., Ltd. | China | ZF72PB | http://www.enfsolar.com/pv/panel-datasheet/Polycrystalline/526/2383 | 280 ~ 300 Wp | ZF285-72P-B | 10 Years | 10 Years, 90% | 25 Years, 80% | 285 W | 36.3 V | 7.86 A | 44.8 V | 8.55 A | 14.68% | 3% | 3% | [5 empty] | 45±2 °C | -40~85 °C | -0.45% | -0.33% | 0.05% | 1000 V |  | 15 A | 1957 mm | 992 mm | 50 mm | 23.5 kg | Polycrystalline | 156×156 mm | 72 | Tempered | 3.2 mm | Anodized Aluminium Alloy | 3 | IP 65 | MC4 | 4 mm² | 900 mm | Yes | Yes |  | TÜV Rheinland / 50202516 | http://www.tuvdotcom.com/certificates/50202516?locale=en | TÜV Rheinland / 50202520 | http://www.tuvdotcom.com/certificates/50202520?locale=en |  |  | http://www.enfsolar.com/ApolloF/solar/Product/pdf/Crystalline/50d411d9313dc.pdf | http://img.enfsolar.com/ApolloF/solar/Product/logo/Crystalline/50d411c3d6c50.jpg | http://www.enfsolar.com/directory/panel/12816
12816 | Wuhu Zhongfu PV Co., Ltd. | China | ZF72PB | http://www.enfsolar.com/pv/panel-datasheet/Polycrystalline/526/2382 | 280 ~ 300 Wp | ZF290-72P-B | 10 Years | 10 Years, 90% | 25 Years, 80% | 290 W | 36.9 V | 7.88 A | 45.2 V | 8.75 A | 14.94% | 3% | 3% | [5 empty] | 45±2 °C | -40~85 °C | -0.45% | -0.33% | 0.05% | 1000 V |  | 15 A | 1957 mm | 992 mm | 50 mm | 23.5 kg | Polycrystalline | 156×156 mm | 72 | Tempered | 3.2 mm | Anodized Aluminium Alloy | 3 | IP 65 | MC4 | 4 mm² | 900 mm | Yes | Yes |  | TÜV Rheinland / 50202516 | http://www.tuvdotcom.com/certificates/50202516?locale=en | TÜV Rheinland / 50202520 | http://www.tuvdotcom.com/certificates/50202520?locale=en |  |  | http://www.enfsolar.com/ApolloF/solar/Product/pdf/Crystalline/50d411d9313dc.pdf | http://img.enfsolar.com/ApolloF/solar/Product/logo/Crystalline/50d411c3d6c50.jpg | http://www.enfsolar.com/directory/panel/12816
12816 | Wuhu Zhongfu PV Co., Ltd. | China | ZF72PB | http://www.enfsolar.com/pv/panel-datasheet/Polycrystalline/526/2381 | 280 ~ 300 Wp | ZF295-72P-B | 10 Years | 10 Years, 90% | 25 Years, 80% | 295 W | 37.4 V | 7.89 A | 45.6 V | 8.95 A | 15.2% | 3% | 3% | [5 empty] | 45±2 °C | -40~85 °C | -0.45% | -0.33% | 0.05% | 1000 V |  | 15 A | 1957 mm | 992 mm | 50 mm | 23.5 kg | Polycrystalline | 156×156 mm | 72 | Tempered | 3.2 mm | Anodized Aluminium Alloy | 3 | IP 65 | MC4 | 4 mm² | 900 mm | Yes | Yes |  | TÜV Rheinland / 50202516 | http://www.tuvdotcom.com/certificates/50202516?locale=en | TÜV Rheinland / 50202520 | http://www.tuvdotcom.com/certificates/50202520?locale=en |  |  | http://www.enfsolar.com/ApolloF/solar/Product/pdf/Crystalline/50d411d9313dc.pdf | http://img.enfsolar.com/ApolloF/solar/Product/logo/Crystalline/50d411c3d6c50.jpg | http://www.enfsolar.com/directory/panel/12816
12816 | Wuhu Zhongfu PV Co., Ltd. | China | ZF72PB | http://www.enfsolar.com/pv/panel-datasheet/Polycrystalline/526/2380 | 280 ~ 300 Wp | ZF300-72P-B | 10 Years | 10 Years, 90% | 25 Years, 80% | 300 W | 37.6 V | 7.98 A | 45.8 V | 9.23 A | 15.45% | 3% | 3% | [5 empty] | 45±2 °C | -40~85 °C | -0.45% | -0.33% | 0.05% | 1000 V |  | 15 A | 1957 mm | 992 mm | 50 mm | 23.5 kg | Polycrystalline | 156×156 mm | 72 | Tempered | 3.2 mm | Anodized Aluminium Alloy | 3 | IP 65 | MC4 | 4 mm² | 900 mm | Yes | Yes |  | TÜV Rheinland / 50202516 | http://www.tuvdotcom.com/certificates/50202516?locale=en | TÜV Rheinland / 50202520 | http://www.tuvdotcom.com/certificates/50202520?locale=en |  |  | http://www.enfsolar.com/ApolloF/solar/Product/pdf/Crystalline/50d411d9313dc.pdf | http://img.enfsolar.com/ApolloF/solar/Product/logo/Crystalline/50d411c3d6c50.jpg | http://www.enfsolar.com/directory/panel/12816
12816 | Wuhu Zhongfu PV Co., Ltd. | China | ZF96MA | http://www.enfsolar.com/pv/panel-datasheet/Monocrystalline/520/2352 | 260 ~ 275 Wp | ZF260-96M-A | 10 Years | 10 Years, 90% | 25 Years, 80% | 260 W | 48.8 V | 5.33 A | 59.6 V | 5.37 A | 15.45% | 3% | 3% | [5 empty] | 45±2 °C | -40~85 °C | -0.45% | -0.33% | 0.05% | 1000 V |  | 15 A | 1580 mm | 1065 mm | 50 mm | 21 kg | Monocrystalline | 125×125 mm | 96 | Tempered | 3.2 mm | Anodized Aluminium Alloy | 3 | IP 65 | MC4 | 4 mm² | 900 mm | Yes | Yes |  | TÜV Rheinland / 50202516 | http://www.tuvdotcom.com/certificates/50202516?locale=en | TÜV Rheinland / 50202520 | http://www.tuvdotcom.com/certificates/50202520?locale=en |  |  | http://www.enfsolar.com/ApolloF/solar/Product/pdf/Crystalline/50d41097b165d.pdf | http://img.enfsolar.com/ApolloF/solar/Product/logo/crystalline/50289bf0ebd44.jpg | http://www.enfsolar.com/directory/panel/12816
12816 | Wuhu Zhongfu PV Co., Ltd. | China | ZF96MA | http://www.enfsolar.com/pv/panel-datasheet/Monocrystalline/520/2351 | 260 ~ 275 Wp | ZF265-96M-A | 10 Years | 10 Years, 90% | 25 Years, 80% | 265 W | 49.2 V | 5.39 A | 59.8 V | 5.47 A | 15.75% | 3% | 3% | [5 empty] | 45±2 °C | -40~85 °C | -0.45% | -0.33% | 0.05% | 1000 V |  | 15 A | 1580 mm | 1065 mm | 50 mm | 21 kg | Monocrystalline | 125×125 mm | 96 | Tempered | 3.2 mm | Anodized Aluminium Alloy | 3 | IP 65 | MC4 | 4 mm² | 900 mm | Yes | Yes |  | TÜV Rheinland / 50202516 | http://www.tuvdotcom.com/certificates/50202516?locale=en | TÜV Rheinland / 50202520 | http://www.tuvdotcom.com/certificates/50202520?locale=en |  |  | http://www.enfsolar.com/ApolloF/solar/Product/pdf/Crystalline/50d41097b165d.pdf | http://img.enfsolar.com/ApolloF/solar/Product/logo/crystalline/50289bf0ebd44.jpg | http://www.enfsolar.com/directory/panel/12816
12816 | Wuhu Zhongfu PV Co., Ltd. | China | ZF96MA | http://www.enfsolar.com/pv/panel-datasheet/Monocrystalline/520/2350 | 260 ~ 275 Wp | ZF270-96M-A | 10 Years | 10 Years, 90% | 25 Years, 80% | 270 W | 49.4 V | 5.47 A | 60.2 V | 5.58 A | 16.05% | 3% | 3% | [5 empty] | 45±2 °C | -40~85 °C | -0.45% | -0.33% | 0.05% | 1000 V |  | 15 A | 1580 mm | 1065 mm | 50 mm | 21 kg | Monocrystalline | 125×125 mm | 96 | Tempered | 3.2 mm | Anodized Aluminium Alloy | 3 | IP 65 | MC4 | 4 mm² | 900 mm | Yes | Yes |  | TÜV Rheinland / 50202516 | http://www.tuvdotcom.com/certificates/50202516?locale=en | TÜV Rheinland / 50202520 | http://www.tuvdotcom.com/certificates/50202520?locale=en |  |  | http://www.enfsolar.com/ApolloF/solar/Product/pdf/Crystalline/50d41097b165d.pdf | http://img.enfsolar.com/ApolloF/solar/Product/logo/crystalline/50289bf0ebd44.jpg | http://www.enfsolar.com/directory/panel/12816
12816 | Wuhu Zhongfu PV Co., Ltd. | China | ZF96MA | http://www.enfsolar.com/pv/panel-datasheet/Monocrystalline/520/2349 | 260 ~ 275 Wp | ZF275-96M-A | 10 Years | 10 Years, 90% | 25 Years, 80% | 275 W | 49.8 V | 5.53 A | 60.4 V | 5.69 A | 16.34% | 3% | 3% | [5 empty] | 45±2 °C | -40~85 °C | -0.45% | -0.33% | 0.05% | 1000 V |  | 15 A | 1580 mm | 1065 mm | 50 mm | 21 kg | Monocrystalline | 125×125 mm | 96 | Tempered | 3.2 mm | Anodized Aluminium Alloy | 3 | IP 65 | MC4 | 4 mm² | 900 mm | Yes | Yes |  | TÜV Rheinland / 50202516 | http://www.tuvdotcom.com/certificates/50202516?locale=en | TÜV Rheinland / 50202520 | http://www.tuvdotcom.com/certificates/50202520?locale=en |  |  | http://www.enfsolar.com/ApolloF/solar/Product/pdf/Crystalline/50d41097b165d.pdf | http://img.enfsolar.com/ApolloF/solar/Product/logo/crystalline/50289bf0ebd44.jpg | http://www.enfsolar.com/directory/panel/12816

## Thin_Film
| Basic Information | [5 empty] | Product Warranty | Power Warranty |  | Electrical Data At STC | [7 empty] | Electrical Data at NOTC | [5 empty] | Temperature Ratings |  |  |  | Maximum Ratings |  |  | Material Data | [11 empty] | Certifications | [8 empty] | Links
ENF ID | Company Name | Region | Series Name | ENF Product Profile | Series Power Range (Wp) | Model Name | Years | Primary (Years, Output Power) | Secondary (Years, Output Power) | Maximum Power, Pmax (W) | Voltage at Maximum Power, Vmpp (V) | Current at Maximum Power, Impp (A) | Open Circuit Voltage, Voc (V) | Short Circuit Current, Isc (A) | Panel Efficiency (%) | Power Tolerance, + (%) | Power Tolerance, - (%) | Maximum Power, Pmax (W) | Voltage at Maximum Power, Vmpp (V) | Current at Maximum Power, Impp (A) | Open Circuit Voltage, Voc (V) | Short Circuit Current, Isc (A) | Temperature (°C) | Operating Temperature Range (°C) | Temperature coefficient of Pmax (%/°C) | Temperature coefficient of Voc (%/°C) | Temperature coefficient of Isc (%/°C) | Maximum System Voltage (V) | Maximum Reverse Current (A) | Series Fuse Rating (A) | Height (mm) | Width (mm) | Length (mm) | Weight (kg) | Glass Type | Glass Thickness (mm) | Frame Type | Junction Box Diodes | Junction Box Protection Class | Connector Type | Cable Crosssection (mm²) | Cable Length (mm) | IEC 61646 | IEC 61730 | UL 1703 | IEC 61646 Lab Name / Certificate Number | IEC 61646 Link | IEC 61730 Lab Name / Certificate Number | IEC 61730 Link | UL 1703 Lab Name / Certificate Number | UL 1703 Link | PDF download | Panel Picture | Company Contact Details
1 | 2 | 3 | 4 | 5 | 6 | 7 | 8 | 9 | 10 | 11 | 12 | 13 | 14 | 15 | 16 | 17 | 18 | 19 | 20 | 21 | 22 | 23 | 24 | 25 | 26 | 27 | 28 | 29 | 30 | 31 | 32 | 33 | 34 | 35 | 36 | 37 | 38 | 39 | 40 | 41 | 42 | 43 | 44 | 45 | 46 | 47 | 48 | 49 | 50 | 51 | 52 | 53 | 54 | 55
3176 | Polar Photovoltaics Co., Ltd. | China | TFSM-T-X | http://www.enfsolar.com/pv/panel-datasheet/Thin-film/95/302 | 42 ~ 52 Wp | TFSM-T-0/X |  |  |  | 42 W | 58 V | 0.72 A | 78 V | 0.92 A | 6% | 5% | 5% | [6 empty] | -40~85 °C | -0.2% | -0.26% | 0.09% | 1000 V | 10 A |  | 1253 mm | 643 mm | 27 mm | 13.7 kg | [8 empty] | Yes | Yes |  | TÜV SÜD / Z2101269381005 | https://certificateexplorer.tuev-sued.de/CertDetail_eng.aspx?CertNo=Z2%2010%2012%2069381%20005&CertTyp=no | 0 / Z2101269381005 | https://certificateexplorer.tuev-sued.de/CertDetail_eng.aspx?CertNo=Z2%2010%2012%2069381%20005&CertTyp=no |  |  | http://www.enfsolar.com/ApolloF/solar/Product/pdf/Thin film/50c6b5c5e5eaa.pdf | http://img.enfsolar.com/ApolloF/solar/Product/logo/Thin film/50c6afed27b68.JPG | http://www.enfsolar.com/directory/panel/3176
3176 | Polar Photovoltaics Co., Ltd. | China | TFSM-T-X | http://www.enfsolar.com/pv/panel-datasheet/Thin-film/95/303 | 42 ~ 52 Wp | TFSM-T-1/X |  |  |  | 44 W | 60 V | 0.74 A | 79 V | 0.93 A | 6.3% | 5% | 5% | [6 empty] | -40~85 °C | -0.2% | -0.26% | 0.09% | 1000 V | 10 A |  | 1253 mm | 643 mm | 27 mm | 13.7 kg | [8 empty] | Yes | Yes |  | TÜV SÜD / Z2101269381005 | https://certificateexplorer.tuev-sued.de/CertDetail_eng.aspx?CertNo=Z2%2010%2012%2069381%20005&CertTyp=no | 0 / Z2101269381005 | https://certificateexplorer.tuev-sued.de/CertDetail_eng.aspx?CertNo=Z2%2010%2012%2069381%20005&CertTyp=no |  |  | http://www.enfsolar.com/ApolloF/solar/Product/pdf/Thin film/50c6b5c5e5eaa.pdf | http://img.enfsolar.com/ApolloF/solar/Product/logo/Thin film/50c6afed27b68.JPG | http://www.enfsolar.com/directory/panel/3176
3176 | Polar Photovoltaics Co., Ltd. | China | TFSM-T-X | http://www.enfsolar.com/pv/panel-datasheet/Thin-film/95/304 | 42 ~ 52 Wp | TFSM-T-2/X |  |  |  | 46 W | 60 V | 0.77 A | 79 V | 0.97 A | 6.6% | 5% | 5% | [6 empty] | -40~85 °C | -0.2% | -0.26% | 0.09% | 1000 V | 10 A |  | 1253 mm | 643 mm | 27 mm | 13.7 kg | [8 empty] | Yes | Yes |  | TÜV SÜD / Z2101269381005 | https://certificateexplorer.tuev-sued.de/CertDetail_eng.aspx?CertNo=Z2%2010%2012%2069381%20005&CertTyp=no | 0 / Z2101269381005 | https://certificateexplorer.tuev-sued.de/CertDetail_eng.aspx?CertNo=Z2%2010%2012%2069381%20005&CertTyp=no |  |  | http://www.enfsolar.com/ApolloF/solar/Product/pdf/Thin film/50c6b5c5e5eaa.pdf | http://img.enfsolar.com/ApolloF/solar/Product/logo/Thin film/50c6afed27b68.JPG | http://www.enfsolar.com/directory/panel/3176
3176 | Polar Photovoltaics Co., Ltd. | China | TFSM-T-X | http://www.enfsolar.com/pv/panel-datasheet/Thin-film/95/305 | 42 ~ 52 Wp | TFSM-T-3/X |  |  |  | 48 W | 61 V | 0.79 A | 79 V | 0.97 A | 6.9% | 5% | 5% | [6 empty] | -40~85 °C | -0.2% | -0.26% | 0.09% | 1000 V | 10 A |  | 1253 mm | 643 mm | 27 mm | 13.7 kg | [8 empty] | Yes | Yes |  | TÜV SÜD / Z2101269381005 | https://certificateexplorer.tuev-sued.de/CertDetail_eng.aspx?CertNo=Z2%2010%2012%2069381%20005&CertTyp=no | 0 / Z2101269381005 | https://certificateexplorer.tuev-sued.de/CertDetail_eng.aspx?CertNo=Z2%2010%2012%2069381%20005&CertTyp=no |  |  | http://www.enfsolar.com/ApolloF/solar/Product/pdf/Thin film/50c6b5c5e5eaa.pdf | http://img.enfsolar.com/ApolloF/solar/Product/logo/Thin film/50c6afed27b68.JPG | http://www.enfsolar.com/directory/panel/3176
3176 | Polar Photovoltaics Co., Ltd. | China | TFSM-T-X | http://www.enfsolar.com/pv/panel-datasheet/Thin-film/95/306 | 42 ~ 52 Wp | TFSM-T-4/X |  |  |  | 50 W | 61 V | 0.82 A | 79 V | 0.97 A | 7.1% | 5% | 5% | [6 empty] | -40~85 °C | -0.2% | -0.26% | 0.09% | 1000 V | 10 A |  | 1253 mm | 643 mm | 27 mm | 13.7 kg | [8 empty] | Yes | Yes |  | TÜV SÜD / Z2101269381005 | https://certificateexplorer.tuev-sued.de/CertDetail_eng.aspx?CertNo=Z2%2010%2012%2069381%20005&CertTyp=no | 0 / Z2101269381005 | https://certificateexplorer.tuev-sued.de/CertDetail_eng.aspx?CertNo=Z2%2010%2012%2069381%20005&CertTyp=no |  |  | http://www.enfsolar.com/ApolloF/solar/Product/pdf/Thin film/50c6b5c5e5eaa.pdf | http://img.enfsolar.com/ApolloF/solar/Product/logo/Thin film/50c6afed27b68.JPG | http://www.enfsolar.com/directory/panel/3176
3176 | Polar Photovoltaics Co., Ltd. | China | TFSM-T-X | http://www.enfsolar.com/pv/panel-datasheet/Thin-film/95/307 | 42 ~ 52 Wp | TFSM-T-5/X |  |  |  | 52 W | 61 V | 0.85 A | 79 V | 0.97 A | 7.5% | 5% | 5% | [6 empty] | -40~85 °C | -0.2% | -0.26% | 0.09% | 1000 V | 10 A |  | 1253 mm | 643 mm | 27 mm | 13.7 kg | [8 empty] | Yes | Yes |  | TÜV SÜD / Z2101269381005 | https://certificateexplorer.tuev-sued.de/CertDetail_eng.aspx?CertNo=Z2%2010%2012%2069381%20005&CertTyp=no | 0 / Z2101269381005 | https://certificateexplorer.tuev-sued.de/CertDetail_eng.aspx?CertNo=Z2%2010%2012%2069381%20005&CertTyp=no |  |  | http://www.enfsolar.com/ApolloF/solar/Product/pdf/Thin film/50c6b5c5e5eaa.pdf | http://img.enfsolar.com/ApolloF/solar/Product/logo/Thin film/50c6afed27b68.JPG | http://www.enfsolar.com/directory/panel/3176
4409 | RITEK Corporation | Taiwan | TFM 60 | http://www.enfsolar.com/pv/panel-datasheet/Thin-film/37/123 | 56 ~ 72 Wp | TFM56 | 10 Years | 10 Years, 90% | 25 Years, 80% | 56 W | 50 V | 1.12 A | 74 V | 1.45 A | 7.78% | 3% | 3% | [5 empty] | 47.3±3 °C | -40~85 °C | -0.36% | -0.29% | 0.05% | 1000 V |  | 15 A | 600 mm | 1200 mm | 7 mm | 12 kg | Tempered,Low Iron | 3.2 mm |  |  | IP 65 mm | MC4 | 4 mm² | 600 mm | [9 empty] | http://www.enfsolar.com/ApolloF/solar/Product/pdf/thin_film/502cb6934d50b.pdf | http://img.enfsolar.com/ApolloF/solar/Product/logo/thin_film/502cb69083b64.jpg | http://www.enfsolar.com/directory/panel/4409
4409 | RITEK Corporation | Taiwan | TFM 60 | http://www.enfsolar.com/pv/panel-datasheet/Thin-film/37/124 | 56 ~ 72 Wp | TFM60 | 10 Years | 10 Years, 90% | 25 Years, 80% | 60 W | 52 V | 1.15 A | 75 V | 1.46 A | 8.33% | 3% | 3% | [5 empty] | 47.3±3 °C | -40~85 °C | -0.36% | -0.29% | 0.05% | 1000 V |  | 15 A | 600 mm | 1200 mm | 7 mm | 12 kg | Tempered,Low Iron | 3.2 mm |  |  | IP 65 mm | MC4 | 4 mm² | 600 mm | [9 empty] | http://www.enfsolar.com/ApolloF/solar/Product/pdf/thin_film/502cb6934d50b.pdf | http://img.enfsolar.com/ApolloF/solar/Product/logo/thin_film/502cb69083b64.jpg | http://www.enfsolar.com/directory/panel/4409
4409 | RITEK Corporation | Taiwan | TFM 60 | http://www.enfsolar.com/pv/panel-datasheet/Thin-film/37/125 | 56 ~ 72 Wp | TFM63 | 10 Years | 10 Years, 90% | 25 Years, 80% | 63 W | 54 V | 1.17 A | 76 V | 1.47 A | 8.75% | 3% | 3% | [5 empty] | 47.3±3 °C | -40~85 °C | -0.36% | -0.29% | 0.05% | 1000 V |  | 15 A | 600 mm | 1200 mm | 7 mm | 12 kg | Tempered,Low Iron | 3.2 mm |  |  | IP 65 mm | MC4 | 4 mm² | 600 mm | [9 empty] | http://www.enfsolar.com/ApolloF/solar/Product/pdf/thin_film/502cb6934d50b.pdf | http://img.enfsolar.com/ApolloF/solar/Product/logo/thin_film/502cb69083b64.jpg | http://www.enfsolar.com/directory/panel/4409
4409 | RITEK Corporation | Taiwan | TFM 60 | http://www.enfsolar.com/pv/panel-datasheet/Thin-film/37/126 | 56 ~ 72 Wp | TFM67 | 10 Years | 10 Years, 90% | 25 Years, 80% | 67 W | 57 V | 1.18 A | 78 V | 1.48 A | 9.31% | 3% | 3% | [5 empty] | 47.3±3 °C | -40~85 °C | -0.36% | -0.29% | 0.05% | 1000 V |  | 15 A | 600 mm | 1200 mm | 7 mm | 12 kg | Tempered,Low Iron | 3.2 mm |  |  | IP 65 mm | MC4 | 4 mm² | 600 mm | [9 empty] | http://www.enfsolar.com/ApolloF/solar/Product/pdf/thin_film/502cb6934d50b.pdf | http://img.enfsolar.com/ApolloF/solar/Product/logo/thin_film/502cb69083b64.jpg | http://www.enfsolar.com/directory/panel/4409
4409 | RITEK Corporation | Taiwan | TFM 60 | http://www.enfsolar.com/pv/panel-datasheet/Thin-film/37/127 | 56 ~ 72 Wp | TFM72 | 10 Years | 10 Years, 90% | 25 Years, 80% | 72 W | 59 V | 1.22 A | 79 V | 1.5 A | 10% | 3% | 3% | [5 empty] | 47.3±3 °C | -40~85 °C | -0.36% | -0.29% | 0.05% | 1000 V |  | 15 A | 600 mm | 1200 mm | 7 mm | 12 kg | Tempered,Low Iron | 3.2 mm |  |  | IP 65 mm | MC4 | 4 mm² | 600 mm | [9 empty] | http://www.enfsolar.com/ApolloF/solar/Product/pdf/thin_film/502cb6934d50b.pdf | http://img.enfsolar.com/ApolloF/solar/Product/logo/thin_film/502cb69083b64.jpg | http://www.enfsolar.com/directory/panel/4409
764 | Schott Solar AG | Germany | SCHOTT PROTECT ASI | http://www.enfsolar.com/pv/panel-datasheet/Thin-film/39/131 | 100 ~ 107 Wp | 100 | 10 Years |  |  | 100 W | 30.4 V | 3.29 A | 40.9 V | 3.93 A | 6.9% | 3% |  | 78 W | 28.5 V |  | 37.3 V | 3.14 A | 49 °C | -40~85 °C | -0.2% | -0.33% | 0.08% | 1000 V | 10 A |  | 1308 mm | 1108 mm | 35 mm | 20.8 kg | Anti-reflection Coating |  |  |  | IP 65 mm |  | 2.5 mm² |  | Yes | Yes |  | TÜV Rheinland / 60040609 | http://www.tuvdotcom.com/certificates/60040609?locale=en&page_number=2 | TÜV Rheinland / 60040478 | http://www.tuvdotcom.com/certificates/60040478?locale=en&page_number=1 |  |  | http://www.enfsolar.com/ApolloF/solar/Product/pdf/thin_film/5032e3b8ad7d1.pdf | http://img.enfsolar.com/ApolloF/solar/Product/logo/thin_film/5032e3b29e65f.JPG | http://www.enfsolar.com/directory/panel/764
764 | Schott Solar AG | Germany | SCHOTT PROTECT ASI | http://www.enfsolar.com/pv/panel-datasheet/Thin-film/39/132 | 100 ~ 107 Wp | 103 | 10 Years |  |  | 103 W | 30.4 V | 3.39 A | 41.1 V | 4 A | 7.1% | 3% |  | 80.3 W | 28.6 V |  | 37.5 V | 3.2 A | 49 °C | -40~85 °C | -0.2% | -0.33% | 0.08% | 1000 V | 10 A |  | 1308 mm | 1108 mm | 35 mm | 20.8 kg | Anti-reflection Coating |  |  |  | IP 65 mm |  | 2.5 mm² |  | Yes | Yes |  | TÜV Rheinland / 60040609 | http://www.tuvdotcom.com/certificates/60040609?locale=en&page_number=2 | TÜV Rheinland / 60040478 | http://www.tuvdotcom.com/certificates/60040478?locale=en&page_number=1 |  |  | http://www.enfsolar.com/ApolloF/solar/Product/pdf/thin_film/5032e3b8ad7d1.pdf | http://img.enfsolar.com/ApolloF/solar/Product/logo/thin_film/5032e3b29e65f.JPG | http://www.enfsolar.com/directory/panel/764
764 | Schott Solar AG | Germany | SCHOTT PROTECT ASI | http://www.enfsolar.com/pv/panel-datasheet/Thin-film/39/133 | 100 ~ 107 Wp | 105 | 10 Years |  |  | 105 W | 30.5 V | 3.44 A | 41.1 V | 4.05 A | 7.2% | 3% |  | 81.9 W | 28.7 V |  | 37.5 V | 3.24 A | 49 °C | -40~85 °C | -0.2% | -0.33% | 0.08% | 1000 V | 10 A |  | 1308 mm | 1108 mm | 35 mm | 20.8 kg | Anti-reflection Coating |  |  |  | IP 65 mm |  | 2.5 mm² |  | Yes | Yes |  | TÜV Rheinland / 60040609 | http://www.tuvdotcom.com/certificates/60040609?locale=en&page_number=2 | TÜV Rheinland / 60040478 | http://www.tuvdotcom.com/certificates/60040478?locale=en&page_number=1 |  |  | http://www.enfsolar.com/ApolloF/solar/Product/pdf/thin_film/5032e3b8ad7d1.pdf | http://img.enfsolar.com/ApolloF/solar/Product/logo/thin_film/5032e3b29e65f.JPG | http://www.enfsolar.com/directory/panel/764
764 | Schott Solar AG | Germany | SCHOTT PROTECT ASI | http://www.enfsolar.com/pv/panel-datasheet/Thin-film/39/134 | 100 ~ 107 Wp | 107 | 10 Years |  |  | 107 W | 30.5 V | 3.5 A | 41.3 V | 4.1 A | 7.4% | 3% |  | 83.5 W | 28.7 V |  | 37.6 V | 3.28 A | 49 °C | -40~85 °C | -0.2% | -0.33% | 0.08% | 1000 V | 10 A |  | 1308 mm | 1108 mm | 35 mm | 20.8 kg | Anti-reflection Coating |  |  |  | IP 65 mm |  | 2.5 mm² |  | Yes | Yes |  | TÜV Rheinland / 60040609 | http://www.tuvdotcom.com/certificates/60040609?locale=en&page_number=2 | TÜV Rheinland / 60040478 | http://www.tuvdotcom.com/certificates/60040478?locale=en&page_number=1 |  |  | http://www.enfsolar.com/ApolloF/solar/Product/pdf/thin_film/5032e3b8ad7d1.pdf | http://img.enfsolar.com/ApolloF/solar/Product/logo/thin_film/5032e3b29e65f.JPG | http://www.enfsolar.com/directory/panel/764
747 | Schüco | Germany | MPE 120-140 BL 01 | http://www.enfsolar.com/pv/panel-datasheet/Thin-film/131/417 | 120 ~ 140 Wp | MPE 120 BL 01 | 10 Years | 12 Years, 90% | 25 Years, 80% | 120 W | 108.6 V | 1.15 A | 139.8 V | 1.35 A | 8.4% | 4% | [8 empty] | -0.28% | -0.37% | 0.1% | 1000 V | 3 A |  | 1300 mm | 1100 mm | 7.5 mm | 26.4 kg | TCO | 3.2 mm |  |  |  | MC4 | [12 empty] | http://img.enfsolar.com/ApolloF/solar/Product/logo/Thin film/50d277234b52e.JPG | http://www.enfsolar.com/directory/panel/747
747 | Schüco | Germany | MPE 120-140 BL 01 | http://www.enfsolar.com/pv/panel-datasheet/Thin-film/131/419 | 120 ~ 140 Wp | MPE 125 BL 01 | 10 Years | 12 Years, 90% | 25 Years, 80% | 125 W | 108.9 V | 1.17 A | 140.4 V | 1.37 A | 8.7% | 2% | [8 empty] | -0.28% | -0.37% | 0.1% | 1000 V | 3 A |  | 1300 mm | 1100 mm | 7.5 mm | 26.4 kg | TCO | 3.2 mm |  |  |  | MC4 | [12 empty] | http://img.enfsolar.com/ApolloF/solar/Product/logo/Thin film/50d277234b52e.JPG | http://www.enfsolar.com/directory/panel/747
747 | Schüco | Germany | MPE 120-140 BL 01 | http://www.enfsolar.com/pv/panel-datasheet/Thin-film/131/421 | 120 ~ 140 Wp | MPE 127,5 BL 01 | 10 Years | 12 Years, 90% | 25 Years, 80% | 127.5 W | 109.2 V | 1.19 A | 141 V | 1.39 A | 8.9% | 2% | [8 empty] | -0.28% | -0.37% | 0.1% | 1000 V | 3 A |  | 1300 mm | 1100 mm | 7.5 mm | 26.4 kg | TCO | 3.2 mm |  |  |  | MC4 | [12 empty] | http://img.enfsolar.com/ApolloF/solar/Product/logo/Thin film/50d277234b52e.JPG | http://www.enfsolar.com/directory/panel/747
747 | Schüco | Germany | MPE 120-140 BL 01 | http://www.enfsolar.com/pv/panel-datasheet/Thin-film/131/423 | 120 ~ 140 Wp | MPE 130 BL 01 | 10 Years | 12 Years, 90% | 25 Years, 80% | 130 W | 109.6 V | 1.21 A | 141.4 V | 1.41 A | 9.1% | 2% | [8 empty] | -0.28% | -0.37% | 0.1% | 1000 V | 3 A |  | 1300 mm | 1100 mm | 7.5 mm | 26.4 kg | TCO | 3.2 mm |  |  |  | MC4 | [12 empty] | http://img.enfsolar.com/ApolloF/solar/Product/logo/Thin film/50d277234b52e.JPG | http://www.enfsolar.com/directory/panel/747
747 | Schüco | Germany | MPE 120-140 BL 01 | http://www.enfsolar.com/pv/panel-datasheet/Thin-film/131/425 | 120 ~ 140 Wp | MPE 132,5 BL 01 | 10 Years | 12 Years, 90% | 25 Years, 80% | 132.5 W | 110.1 V | 1.22 A | 141.7 V | 1.43 A | 9.3% | 2% | [8 empty] | -0.28% | -0.37% | 0.1% | 1000 V | 3 A |  | 1300 mm | 1100 mm | 7.5 mm | 26.4 kg | TCO | 3.2 mm |  |  |  | MC4 | [12 empty] | http://img.enfsolar.com/ApolloF/solar/Product/logo/Thin film/50d277234b52e.JPG | http://www.enfsolar.com/directory/panel/747
747 | Schüco | Germany | MPE 120-140 BL 01 | http://www.enfsolar.com/pv/panel-datasheet/Thin-film/131/427 | 120 ~ 140 Wp | MPE 135 BL 01 | 10 Years | 12 Years, 90% | 25 Years, 80% | 135 W | 110.6 V | 1.24 A | 142.1 V | 1.44 A | 9.4% | 2% | [8 empty] | -0.28% | -0.37% | 0.1% | 1000 V | 3 A |  | 1300 mm | 1100 mm | 7.5 mm | 26.4 kg | TCO | 3.2 mm |  |  |  | MC4 | [12 empty] | http://img.enfsolar.com/ApolloF/solar/Product/logo/Thin film/50d277234b52e.JPG | http://www.enfsolar.com/directory/panel/747
747 | Schüco | Germany | MPE 120-140 BL 01 | http://www.enfsolar.com/pv/panel-datasheet/Thin-film/131/429 | 120 ~ 140 Wp | MPE 137,5 BL 01 | 10 Years | 12 Years, 90% | 25 Years, 80% | 137.5 W | 111.1 V | 1.26 A | 142.5 V | 1.45 A | 9.6% | 2% | [8 empty] | -0.28% | -0.37% | 0.1% | 1000 V | 3 A |  | 1300 mm | 1100 mm | 7.5 mm | 26.4 kg | TCO | 3.2 mm |  |  |  | MC4 | [12 empty] | http://img.enfsolar.com/ApolloF/solar/Product/logo/Thin film/50d277234b52e.JPG | http://www.enfsolar.com/directory/panel/747
747 | Schüco | Germany | MPE 120-140 BL 01 | http://www.enfsolar.com/pv/panel-datasheet/Thin-film/131/431 | 120 ~ 140 Wp | MPE 140 BL 01 | 10 Years | 12 Years, 90% | 25 Years, 80% | 140 W | 111.5 V | 1.28 A | 142.7 V | 1.47 A | 9.8% | 2% | [8 empty] | -0.28% | -0.37% | 0.1% | 1000 V | 3 A |  | 1300 mm | 1100 mm | 7.5 mm | 26.4 kg | TCO | 3.2 mm |  |  |  | MC4 | [12 empty] | http://img.enfsolar.com/ApolloF/solar/Product/logo/Thin film/50d277234b52e.JPG | http://www.enfsolar.com/directory/panel/747
6236 | Shandong Sunvim Solar Technology Co., Ltd. | China | CIS thin film | http://www.enfsolar.com/pv/panel-datasheet/Thin-film/76/261 | 51 ~ 63 Wp | SUN-51T |  |  |  | 51 W | 23.24 V | 2.2 A | 32.2 V | 2.1 A | 8.4% | 5% | [7 empty] | -40~85 °C | -0.53% | -0.362% | -0.004% | 1000 V |  | 7.5 A | 1206 mm | 506 mm | 30 mm | 10.5 kg |  | 3 mm | Anodized Aluminium Alloy |  | IP 65 mm |  | 2.5 mm² | 650 mm | Yes | Yes |  | TÜV SÜD / CB111177949003 | https://certificateexplorer.tuev-sued.de/CertDetail_eng.aspx?CertNo=CB%2011%2011%2077949%20003&CertTyp=no | TÜV SÜD / Z2110877949002 | https://certificateexplorer.tuev-sued.de/CertDetail_eng.aspx?CertNo=Z2%2011%2008%2077949%20002&CertTyp=no |  |  | http://www.enfsolar.com/ApolloF/solar/Product/pdf/thin_film/50a1e9ca36950.pdf | http://img.enfsolar.com/ApolloF/solar/Product/logo/thin_film/50a1e8faa682c.jpg | http://www.enfsolar.com/directory/panel/6236
6236 | Shandong Sunvim Solar Technology Co., Ltd. | China | CIS thin film | http://www.enfsolar.com/pv/panel-datasheet/Thin-film/76/262 | 51 ~ 63 Wp | SUN-54T |  |  |  | 54 W | 23.92 V | 2.26 A | 32.7 V | 2.64 A | 8.8% | 5% | [7 empty] | -40~85 °C | -0.53% | -0.362% | -0.004% | 1000 V |  | 7.5 A | 1206 mm | 506 mm | 30 mm | 10.5 kg |  | 3 mm | Anodized Aluminium Alloy |  | IP 65 mm |  | 2.5 mm² | 650 mm | Yes | Yes |  | TÜV SÜD / CB111177949003 | https://certificateexplorer.tuev-sued.de/CertDetail_eng.aspx?CertNo=CB%2011%2011%2077949%20003&CertTyp=no | TÜV SÜD / Z2110877949002 | https://certificateexplorer.tuev-sued.de/CertDetail_eng.aspx?CertNo=Z2%2011%2008%2077949%20002&CertTyp=no |  |  | http://www.enfsolar.com/ApolloF/solar/Product/pdf/thin_film/50a1e9ca36950.pdf | http://img.enfsolar.com/ApolloF/solar/Product/logo/thin_film/50a1e8faa682c.jpg | http://www.enfsolar.com/directory/panel/6236
6236 | Shandong Sunvim Solar Technology Co., Ltd. | China | CIS thin film | http://www.enfsolar.com/pv/panel-datasheet/Thin-film/76/263 | 51 ~ 63 Wp | SUN-57T |  |  |  | 57 W | 24.76 V | 2.3 A | 33.23 V | 2.65 A | 9.3% | 5% | [7 empty] | -40~85 °C | -0.53% | -0.362% | -0.004% | 1000 V |  | 7.5 A | 1206 mm | 506 mm | 30 mm | 10.5 kg |  | 3 mm | Anodized Aluminium Alloy |  | IP 65 mm |  | 2.5 mm² | 650 mm | Yes | Yes |  | TÜV SÜD / CB111177949003 | https://certificateexplorer.tuev-sued.de/CertDetail_eng.aspx?CertNo=CB%2011%2011%2077949%20003&CertTyp=no | TÜV SÜD / Z2110877949002 | https://certificateexplorer.tuev-sued.de/CertDetail_eng.aspx?CertNo=Z2%2011%2008%2077949%20002&CertTyp=no |  |  | http://www.enfsolar.com/ApolloF/solar/Product/pdf/thin_film/50a1e9ca36950.pdf | http://img.enfsolar.com/ApolloF/solar/Product/logo/thin_film/50a1e8faa682c.jpg | http://www.enfsolar.com/directory/panel/6236
6236 | Shandong Sunvim Solar Technology Co., Ltd. | China | CIS thin film | http://www.enfsolar.com/pv/panel-datasheet/Thin-film/76/264 | 51 ~ 63 Wp | SUN-60T |  |  |  | 60 W | 25.35 V | 2.38 A | 33.65 V | 2.69 A | 9.8% | 5% | [7 empty] | -40~85 °C | -0.53% | -0.362% | -0.004% | 1000 V |  | 7.5 A | 1206 mm | 506 mm | 30 mm | 10.5 kg |  | 3 mm | Anodized Aluminium Alloy |  | IP 65 mm |  | 2.5 mm² | 650 mm | Yes | Yes |  | TÜV SÜD / CB111177949003 | https://certificateexplorer.tuev-sued.de/CertDetail_eng.aspx?CertNo=CB%2011%2011%2077949%20003&CertTyp=no | TÜV SÜD / Z2110877949002 | https://certificateexplorer.tuev-sued.de/CertDetail_eng.aspx?CertNo=Z2%2011%2008%2077949%20002&CertTyp=no |  |  | http://www.enfsolar.com/ApolloF/solar/Product/pdf/thin_film/50a1e9ca36950.pdf | http://img.enfsolar.com/ApolloF/solar/Product/logo/thin_film/50a1e8faa682c.jpg | http://www.enfsolar.com/directory/panel/6236
6236 | Shandong Sunvim Solar Technology Co., Ltd. | China | CIS thin film | http://www.enfsolar.com/pv/panel-datasheet/Thin-film/76/265 | 51 ~ 63 Wp | SUN-63T |  |  |  | 63 W | 25.97 V | 2.42 A | 34.17 V | 2.71 A | 10.3% | 5% | [7 empty] | -40~85 °C | -0.53% | -0.362% | -0.004% | 1000 V |  | 7.5 A | 1206 mm | 506 mm | 30 mm | 10.5 kg |  | 3 mm | Anodized Aluminium Alloy |  | IP 65 mm |  | 2.5 mm² | 650 mm | Yes | Yes |  | TÜV SÜD / CB111177949003 | https://certificateexplorer.tuev-sued.de/CertDetail_eng.aspx?CertNo=CB%2011%2011%2077949%20003&CertTyp=no | TÜV SÜD / Z2110877949002 | https://certificateexplorer.tuev-sued.de/CertDetail_eng.aspx?CertNo=Z2%2011%2008%2077949%20002&CertTyp=no |  |  | http://www.enfsolar.com/ApolloF/solar/Product/pdf/thin_film/50a1e9ca36950.pdf | http://img.enfsolar.com/ApolloF/solar/Product/logo/thin_film/50a1e8faa682c.jpg | http://www.enfsolar.com/directory/panel/6236
2414 | Shanghai ST Solar Co., Ltd. | China | ST-10W | http://www.enfsolar.com/pv/panel-datasheet/Thin-film/83/275 | 10 Wp | ST-10W |  |  |  | 10 W | 21 V | 0.48 A | 30 V | 0.6 A | 7.8% | [12 empty] | 600 V |  |  | 460 mm | 278 mm | 37 mm | [8 empty] | 900 mm | [10 empty] | http://img.enfsolar.com/ApolloF/solar/Product/logo/Thin film/50bc5f566a804.jpg | http://www.enfsolar.com/directory/panel/2414
2414 | Shanghai ST Solar Co., Ltd. | China | ST-42W | http://www.enfsolar.com/pv/panel-datasheet/Thin-film/84/276 | 42 Wp | 42 |  |  |  | 42 W | 42 V | 1 A | 60 V | 1.17 A | 7.9% | [12 empty] | 600 V |  |  | 932 mm | 568 mm | 37 mm | [8 empty] | 900 mm | [10 empty] | http://img.enfsolar.com/ApolloF/solar/Product/logo/Thin film/50bc5feb258ae.jpg | http://www.enfsolar.com/directory/panel/2414